## Element Library
QS ELEMENT LIBRARY — SECTION / SUB SECTION / SUB ELEMENT
Standard coding list for BoQ takeoff — Structure, Architecture, MEP & External Works. Aligned to the project Budget Code framework.
Each Sub Element links to one or more standard Descriptions on the Description Library sheet.
No. | Discipline | Budget Code | Section | Sub Section | Sub Element | Typical Unit | No. of Desc. | Default Description | Key
1 | Civil and Structure | A.04 | Sub Structure | Site Preparation & Earthwork | Site Clearing | m2 | 1 | Site clearing, grubbing and removal of vegetation and debris off site | Sub Structure¦Site Preparation & Earthwork¦Site Clearing
2 | Civil and Structure | A.04 | Sub Structure | Site Preparation & Earthwork | Excavation | m3 | 1 | Bulk excavation by machine incl. trimming and levelling of formation | Sub Structure¦Site Preparation & Earthwork¦Excavation
3 | Civil and Structure | A.04 | Sub Structure | Site Preparation & Earthwork | Backfill | m3 | 1 | Backfilling with approved material in 200mm layers incl. compaction to 95% MDD | Sub Structure¦Site Preparation & Earthwork¦Backfill
4 | Civil and Structure | A.04 | Sub Structure | Site Preparation & Earthwork | Soil Disposal | m3 | 1 | Cart away surplus excavated material off site incl. tipping fee | Sub Structure¦Site Preparation & Earthwork¦Soil Disposal
5 | Civil and Structure | A.04 | Sub Structure | Site Preparation & Earthwork | Compaction | m2 | 1 | Compaction of formation to 95% MDD incl. watering and testing | Sub Structure¦Site Preparation & Earthwork¦Compaction
6 | Civil and Structure | A.04 | Sub Structure | Site Preparation & Earthwork | Dewatering | Lot | 1 | Dewatering incl. pumps, sump pits, piping and maintenance during construction | Sub Structure¦Site Preparation & Earthwork¦Dewatering
7 | Civil and Structure | A.04 | Sub Structure | Site Preparation & Earthwork | Levelling & Setting Out | m2 | 1 | Setting out, levelling and establishment of benchmarks and grid lines | Sub Structure¦Site Preparation & Earthwork¦Levelling & Setting Out
8 | Civil and Structure | B.02 | Sub Structure | Shoring & Sheet Pile | Sheet Pile Supply | m2 | 1 | Supply of steel sheet pile, hot rolled section as per design | Sub Structure¦Shoring & Sheet Pile¦Sheet Pile Supply
9 | Civil and Structure | B.02 | Sub Structure | Shoring & Sheet Pile | Sheet Pile Driving | m2 | 1 | Driving of steel sheet pile to required depth incl. plant and equipment | Sub Structure¦Shoring & Sheet Pile¦Sheet Pile Driving
10 | Civil and Structure | B.02 | Sub Structure | Shoring & Sheet Pile | Sheet Pile Extraction | m2 | 1 | Extraction of steel sheet pile and making good of voids | Sub Structure¦Shoring & Sheet Pile¦Sheet Pile Extraction
11 | Civil and Structure | B.02 | Sub Structure | Shoring & Sheet Pile | Strut & Waler | kg | 1 | Steel strut and waler incl. fabrication, installation and removal | Sub Structure¦Shoring & Sheet Pile¦Strut & Waler
12 | Civil and Structure | B.02 | Sub Structure | Shoring & Sheet Pile | Ground Anchor | Nos | 1 | Ground anchor incl. drilling, grouting, stressing and testing | Sub Structure¦Shoring & Sheet Pile¦Ground Anchor
13 | Civil and Structure | B.02 | Sub Structure | Shoring & Sheet Pile | Guide Wall | m | 1 | Reinforced concrete guide wall incl. concrete, rebar and formwork | Sub Structure¦Shoring & Sheet Pile¦Guide Wall
14 | Civil and Structure | B.01 | Sub Structure | Bored Pile | Bored Pile Boring | m | 2 | Bored piling D1000mm incl. boring, casing and disposal of spoil | Sub Structure¦Bored Pile¦Bored Pile Boring
15 | Civil and Structure | B.01 | Sub Structure | Bored Pile | Concrete | m3 | 4 | Normal Concrete, 35Mpa (Cylinder), Slump 13+-2.5 | Sub Structure¦Bored Pile¦Concrete
16 | Civil and Structure | B.01 | Sub Structure | Bored Pile | Rebar | kg | 9 | Deform Bar, DB10(fy=390 Mpa) | Sub Structure¦Bored Pile¦Rebar
17 | Civil and Structure | B.01 | Sub Structure | Bored Pile | Steel Tie Wire | kg | 1 | Steel Tie Wire 1mm (Estimated 4% of Total Rebar Weight) | Sub Structure¦Bored Pile¦Steel Tie Wire
18 | Civil and Structure | B.01 | Sub Structure | Bored Pile | Steel Round Pipe | kg | 1 | Steel Round Pipe (D49x2mm) with rush primer and paint | Sub Structure¦Bored Pile¦Steel Round Pipe
19 | Civil and Structure | B.01 | Sub Structure | Bored Pile | Bentonite / Slurry | Lot | 1 | Bentonite / polymer slurry incl. mixing, circulation and disposal | Sub Structure¦Bored Pile¦Bentonite / Slurry
20 | Civil and Structure | B.01 | Sub Structure | Bored Pile | Bored Pile Head Cutting | Nos | 2 | Pile Head Cutting up to required level D1000mm | Sub Structure¦Bored Pile¦Bored Pile Head Cutting
21 | Civil and Structure | B.01 | Sub Structure | Bored Pile | Bored Pile Testing | Nos | 2 | Sonic Logging Test (SLT) | Sub Structure¦Bored Pile¦Bored Pile Testing
22 | Civil and Structure | B.01 | Sub Structure | Bored Pile | Bored Pile Coring | Nos | 2 | Soil Coring for Bored Pile D1000mm, Depth 30m | Sub Structure¦Bored Pile¦Bored Pile Coring
23 | Civil and Structure | B.01 | Sub Structure | Bored Pile | Pile Load Test | Nos | 2 | Dynamic pile load test (PDA) | Sub Structure¦Bored Pile¦Pile Load Test
24 | Civil and Structure | B.01 | Sub Structure | Bored Pile | Rebar Testing | Nos | 1 | Rebar Testing as per Specification | Sub Structure¦Bored Pile¦Rebar Testing
25 | Civil and Structure | B.01 | Sub Structure | Bored Pile | Concrete Testing | Nos | 1 | Concrete cube / cylinder test as per specification | Sub Structure¦Bored Pile¦Concrete Testing
26 | Civil and Structure | B.01 | Sub Structure | Driven Pile / Micro Pile | Pile Supply | m | 1 | Supply of precast / spun pile as per design section | Sub Structure¦Driven Pile / Micro Pile¦Pile Supply
27 | Civil and Structure | B.01 | Sub Structure | Driven Pile / Micro Pile | Pile Driving | m | 1 | Driving of precast / spun pile to required set incl. plant | Sub Structure¦Driven Pile / Micro Pile¦Pile Driving
28 | Civil and Structure | B.01 | Sub Structure | Driven Pile / Micro Pile | Pile Splicing | Nos | 1 | Pile splicing by full penetration weld incl. splice plate | Sub Structure¦Driven Pile / Micro Pile¦Pile Splicing
29 | Civil and Structure | B.01 | Sub Structure | Driven Pile / Micro Pile | Pile Head Cutting | Nos | 1 | Pile head cutting and trimming to required cut-off level | Sub Structure¦Driven Pile / Micro Pile¦Pile Head Cutting
30 | Civil and Structure | B.01 | Sub Structure | Driven Pile / Micro Pile | Pile Load Test | Nos | 2 | Dynamic pile load test (PDA) | Sub Structure¦Driven Pile / Micro Pile¦Pile Load Test
31 | Civil and Structure | B.03 | Sub Structure | Pile Cap & Stump | Earthwork | m3 | 3 | Soil Backfill | Sub Structure¦Pile Cap & Stump¦Earthwork
32 | Civil and Structure | B.03 | Sub Structure | Pile Cap & Stump | Base Preparation | m2 | 1 | Well Soil Compact | Sub Structure¦Pile Cap & Stump¦Base Preparation
33 | Civil and Structure | B.03 | Sub Structure | Pile Cap & Stump | Crush Stone | m3 | 2 | Crush Stone 40x60mm 100mm Thk. | Sub Structure¦Pile Cap & Stump¦Crush Stone
34 | Civil and Structure | B.03 | Sub Structure | Pile Cap & Stump | Lean Concrete | m3 | 1 | Lean Concrete, 15Mpa (Cylinder) | Sub Structure¦Pile Cap & Stump¦Lean Concrete
35 | Civil and Structure | B.03 | Sub Structure | Pile Cap & Stump | Concrete | m3 | 4 | Normal Concrete, 35Mpa (Cylinder), Slump 13+-2.5 | Sub Structure¦Pile Cap & Stump¦Concrete
36 | Civil and Structure | B.03 | Sub Structure | Pile Cap & Stump | Formwork | m2 | 3 | Formwork | Sub Structure¦Pile Cap & Stump¦Formwork
37 | Civil and Structure | B.03 | Sub Structure | Pile Cap & Stump | Rebar | kg | 9 | Deform Bar, DB10(fy=390 Mpa) | Sub Structure¦Pile Cap & Stump¦Rebar
38 | Civil and Structure | B.03 | Sub Structure | Pile Cap & Stump | Steel Tie Wire | kg | 1 | Steel Tie Wire 1mm (Estimated 4% of Total Rebar Weight) | Sub Structure¦Pile Cap & Stump¦Steel Tie Wire
39 | Civil and Structure | B.03 | Sub Structure | Pile Cap & Stump | Water Stop | m | 1 | PVC Waterbar® V VN 20 (Width 200mm) | Sub Structure¦Pile Cap & Stump¦Water Stop
40 | Civil and Structure | B.03 | Sub Structure | Pile Cap & Stump | Waterproofing | m2 | 3 | Membrance sheet 2mm thk | Sub Structure¦Pile Cap & Stump¦Waterproofing
41 | Civil and Structure | B.03 | Sub Structure | Pile Cap & Stump | Anti-Termite | m2 | 1 | Anti-Termite with Plastic Membrane | Sub Structure¦Pile Cap & Stump¦Anti-Termite
42 | Civil and Structure | B.03 | Sub Structure | Footing / Raft Foundation | Earthwork | m3 | 3 | Soil Backfill | Sub Structure¦Footing / Raft Foundation¦Earthwork
43 | Civil and Structure | B.03 | Sub Structure | Footing / Raft Foundation | Base Preparation | m2 | 1 | Well Soil Compact | Sub Structure¦Footing / Raft Foundation¦Base Preparation
44 | Civil and Structure | B.03 | Sub Structure | Footing / Raft Foundation | Crush Stone | m3 | 2 | Crush Stone 40x60mm 100mm Thk. | Sub Structure¦Footing / Raft Foundation¦Crush Stone
45 | Civil and Structure | B.03 | Sub Structure | Footing / Raft Foundation | Lean Concrete | m3 | 1 | Lean Concrete, 15Mpa (Cylinder) | Sub Structure¦Footing / Raft Foundation¦Lean Concrete
46 | Civil and Structure | B.03 | Sub Structure | Footing / Raft Foundation | Concrete | m3 | 4 | Normal Concrete, 35Mpa (Cylinder), Slump 13+-2.5 | Sub Structure¦Footing / Raft Foundation¦Concrete
47 | Civil and Structure | B.03 | Sub Structure | Footing / Raft Foundation | Formwork | m2 | 2 | Formwork to curved / special shape incl. erection and striking | Sub Structure¦Footing / Raft Foundation¦Formwork
48 | Civil and Structure | B.03 | Sub Structure | Footing / Raft Foundation | Rebar | kg | 9 | Deform Bar, DB10(fy=390 Mpa) | Sub Structure¦Footing / Raft Foundation¦Rebar
49 | Civil and Structure | B.03 | Sub Structure | Footing / Raft Foundation | Steel Tie Wire | kg | 1 | Steel Tie Wire 1mm (Estimated 4% of Total Rebar Weight) | Sub Structure¦Footing / Raft Foundation¦Steel Tie Wire
50 | Civil and Structure | B.03 | Sub Structure | Footing / Raft Foundation | Water Stop | m | 1 | PVC Waterbar® V VN 20 (Width 200mm) | Sub Structure¦Footing / Raft Foundation¦Water Stop
51 | Civil and Structure | B.03 | Sub Structure | Footing / Raft Foundation | Waterproofing | m2 | 3 | Membrance sheet 2mm thk | Sub Structure¦Footing / Raft Foundation¦Waterproofing
52 | Civil and Structure | B.03 | Sub Structure | Footing / Raft Foundation | Anti-Termite | m2 | 1 | Anti-Termite with Plastic Membrane | Sub Structure¦Footing / Raft Foundation¦Anti-Termite
53 | Civil and Structure | B.03 | Sub Structure | Ground Beam / Tie Beam | Earthwork | m3 | 3 | Soil Backfill | Sub Structure¦Ground Beam / Tie Beam¦Earthwork
54 | Civil and Structure | B.03 | Sub Structure | Ground Beam / Tie Beam | Lean Concrete | m3 | 1 | Lean Concrete, 15Mpa (Cylinder) | Sub Structure¦Ground Beam / Tie Beam¦Lean Concrete
55 | Civil and Structure | B.03 | Sub Structure | Ground Beam / Tie Beam | Concrete | m3 | 4 | Normal Concrete, 35Mpa (Cylinder), Slump 13+-2.5 | Sub Structure¦Ground Beam / Tie Beam¦Concrete
56 | Civil and Structure | B.03 | Sub Structure | Ground Beam / Tie Beam | Formwork | m2 | 2 | Formwork to curved / special shape incl. erection and striking | Sub Structure¦Ground Beam / Tie Beam¦Formwork
57 | Civil and Structure | B.03 | Sub Structure | Ground Beam / Tie Beam | Rebar | kg | 9 | Deform Bar, DB10(fy=390 Mpa) | Sub Structure¦Ground Beam / Tie Beam¦Rebar
58 | Civil and Structure | B.03 | Sub Structure | Ground Beam / Tie Beam | Steel Tie Wire | kg | 1 | Steel Tie Wire 1mm (Estimated 4% of Total Rebar Weight) | Sub Structure¦Ground Beam / Tie Beam¦Steel Tie Wire
59 | Civil and Structure | B.03 | Sub Structure | Ground Beam / Tie Beam | Waterproofing | m2 | 3 | Membrance sheet 2mm thk | Sub Structure¦Ground Beam / Tie Beam¦Waterproofing
60 | Civil and Structure | B.03 | Sub Structure | Slab on Grade / Ground Slab | Base Preparation | m2 | 1 | Well Soil Compact | Sub Structure¦Slab on Grade / Ground Slab¦Base Preparation
61 | Civil and Structure | B.03 | Sub Structure | Slab on Grade / Ground Slab | Crush Stone | m3 | 2 | Crush Stone 40x60mm 100mm Thk. | Sub Structure¦Slab on Grade / Ground Slab¦Crush Stone
62 | Civil and Structure | B.03 | Sub Structure | Slab on Grade / Ground Slab | Anti-Termite | m2 | 1 | Anti-Termite with Plastic Membrane | Sub Structure¦Slab on Grade / Ground Slab¦Anti-Termite
63 | Civil and Structure | B.03 | Sub Structure | Slab on Grade / Ground Slab | Vapour Barrier | m2 | 1 | Polyethylene vapour barrier 0.15mm thk. laid with 300mm laps | Sub Structure¦Slab on Grade / Ground Slab¦Vapour Barrier
64 | Civil and Structure | B.03 | Sub Structure | Slab on Grade / Ground Slab | Lean Concrete | m3 | 1 | Lean Concrete, 15Mpa (Cylinder) | Sub Structure¦Slab on Grade / Ground Slab¦Lean Concrete
65 | Civil and Structure | B.03 | Sub Structure | Slab on Grade / Ground Slab | Concrete | m3 | 4 | Normal Concrete, 35Mpa (Cylinder), Slump 13+-2.5 | Sub Structure¦Slab on Grade / Ground Slab¦Concrete
66 | Civil and Structure | B.03 | Sub Structure | Slab on Grade / Ground Slab | Formwork | m2 | 2 | Formwork to curved / special shape incl. erection and striking | Sub Structure¦Slab on Grade / Ground Slab¦Formwork
67 | Civil and Structure | B.03 | Sub Structure | Slab on Grade / Ground Slab | Rebar | kg | 9 | Deform Bar, DB10(fy=390 Mpa) | Sub Structure¦Slab on Grade / Ground Slab¦Rebar
68 | Civil and Structure | B.03 | Sub Structure | Slab on Grade / Ground Slab | Steel Tie Wire | kg | 1 | Steel Tie Wire 1mm (Estimated 4% of Total Rebar Weight) | Sub Structure¦Slab on Grade / Ground Slab¦Steel Tie Wire
69 | Civil and Structure | B.03 | Sub Structure | Slab on Grade / Ground Slab | Waterproofing | m2 | 3 | Membrance sheet 2mm thk | Sub Structure¦Slab on Grade / Ground Slab¦Waterproofing
70 | Civil and Structure | B.03 | Sub Structure | Septic tank | Earthwork | m3 | 3 | Soil Backfill | Sub Structure¦Septic tank¦Earthwork
71 | Civil and Structure | B.03 | Sub Structure | Septic tank | Base Preparation | m2 | 1 | Well Soil Compact | Sub Structure¦Septic tank¦Base Preparation
72 | Civil and Structure | B.03 | Sub Structure | Septic tank | Crush Stone | m3 | 2 | Crush Stone 40x60mm 100mm Thk. | Sub Structure¦Septic tank¦Crush Stone
73 | Civil and Structure | B.03 | Sub Structure | Septic tank | Lean Concrete | m3 | 1 | Lean Concrete, 15Mpa (Cylinder) | Sub Structure¦Septic tank¦Lean Concrete
74 | Civil and Structure | B.03 | Sub Structure | Septic tank | Concrete | m3 | 4 | Normal Concrete, 35Mpa (Cylinder), Slump 13+-2.5 | Sub Structure¦Septic tank¦Concrete
75 | Civil and Structure | B.03 | Sub Structure | Septic tank | Formwork | m2 | 2 | Formwork to curved / special shape incl. erection and striking | Sub Structure¦Septic tank¦Formwork
76 | Civil and Structure | B.03 | Sub Structure | Septic tank | Rebar | kg | 9 | Deform Bar, DB10(fy=390 Mpa) | Sub Structure¦Septic tank¦Rebar
77 | Civil and Structure | B.03 | Sub Structure | Septic tank | Steel Tie Wire | kg | 1 | Steel Tie Wire 1mm (Estimated 4% of Total Rebar Weight) | Sub Structure¦Septic tank¦Steel Tie Wire
78 | Civil and Structure | B.03 | Sub Structure | Septic tank | Water Stop | m | 1 | PVC Waterbar® V VN 20 (Width 200mm) | Sub Structure¦Septic tank¦Water Stop
79 | Civil and Structure | B.03 | Sub Structure | Septic tank | Waterproofing | m2 | 3 | Membrance sheet 2mm thk | Sub Structure¦Septic tank¦Waterproofing
80 | Civil and Structure | B.03 | Sub Structure | Septic tank | Anti-Termite | m2 | 1 | Anti-Termite with Plastic Membrane | Sub Structure¦Septic tank¦Anti-Termite
81 | Civil and Structure | B.03 | Sub Structure | Water Tank / Sump Pit | Earthwork | m3 | 3 | Soil Backfill | Sub Structure¦Water Tank / Sump Pit¦Earthwork
82 | Civil and Structure | B.03 | Sub Structure | Water Tank / Sump Pit | Base Preparation | m2 | 1 | Well Soil Compact | Sub Structure¦Water Tank / Sump Pit¦Base Preparation
83 | Civil and Structure | B.03 | Sub Structure | Water Tank / Sump Pit | Crush Stone | m3 | 2 | Crush Stone 40x60mm 100mm Thk. | Sub Structure¦Water Tank / Sump Pit¦Crush Stone
84 | Civil and Structure | B.03 | Sub Structure | Water Tank / Sump Pit | Lean Concrete | m3 | 1 | Lean Concrete, 15Mpa (Cylinder) | Sub Structure¦Water Tank / Sump Pit¦Lean Concrete
85 | Civil and Structure | B.03 | Sub Structure | Water Tank / Sump Pit | Concrete | m3 | 4 | Normal Concrete, 35Mpa (Cylinder), Slump 13+-2.5 | Sub Structure¦Water Tank / Sump Pit¦Concrete
86 | Civil and Structure | B.03 | Sub Structure | Water Tank / Sump Pit | Formwork | m2 | 2 | Formwork to curved / special shape incl. erection and striking | Sub Structure¦Water Tank / Sump Pit¦Formwork
87 | Civil and Structure | B.03 | Sub Structure | Water Tank / Sump Pit | Rebar | kg | 9 | Deform Bar, DB10(fy=390 Mpa) | Sub Structure¦Water Tank / Sump Pit¦Rebar
88 | Civil and Structure | B.03 | Sub Structure | Water Tank / Sump Pit | Steel Tie Wire | kg | 1 | Steel Tie Wire 1mm (Estimated 4% of Total Rebar Weight) | Sub Structure¦Water Tank / Sump Pit¦Steel Tie Wire
89 | Civil and Structure | B.03 | Sub Structure | Water Tank / Sump Pit | Water Stop | m | 1 | PVC Waterbar® V VN 20 (Width 200mm) | Sub Structure¦Water Tank / Sump Pit¦Water Stop
90 | Civil and Structure | B.03 | Sub Structure | Water Tank / Sump Pit | Waterproofing | m2 | 3 | Membrance sheet 2mm thk | Sub Structure¦Water Tank / Sump Pit¦Waterproofing
91 | Civil and Structure | B.03 | Sub Structure | Water Tank / Sump Pit | Anti-Termite | m2 | 1 | Anti-Termite with Plastic Membrane | Sub Structure¦Water Tank / Sump Pit¦Anti-Termite
92 | Civil and Structure | B.03 | Sub Structure | Lift Pit | Earthwork | m3 | 3 | Soil Backfill | Sub Structure¦Lift Pit¦Earthwork
93 | Civil and Structure | B.03 | Sub Structure | Lift Pit | Lean Concrete | m3 | 1 | Lean Concrete, 15Mpa (Cylinder) | Sub Structure¦Lift Pit¦Lean Concrete
94 | Civil and Structure | B.03 | Sub Structure | Lift Pit | Concrete | m3 | 4 | Normal Concrete, 35Mpa (Cylinder), Slump 13+-2.5 | Sub Structure¦Lift Pit¦Concrete
95 | Civil and Structure | B.03 | Sub Structure | Lift Pit | Formwork | m2 | 2 | Formwork to curved / special shape incl. erection and striking | Sub Structure¦Lift Pit¦Formwork
96 | Civil and Structure | B.03 | Sub Structure | Lift Pit | Rebar | kg | 9 | Deform Bar, DB10(fy=390 Mpa) | Sub Structure¦Lift Pit¦Rebar
97 | Civil and Structure | B.03 | Sub Structure | Lift Pit | Steel Tie Wire | kg | 1 | Steel Tie Wire 1mm (Estimated 4% of Total Rebar Weight) | Sub Structure¦Lift Pit¦Steel Tie Wire
98 | Civil and Structure | B.03 | Sub Structure | Lift Pit | Water Stop | m | 1 | PVC Waterbar® V VN 20 (Width 200mm) | Sub Structure¦Lift Pit¦Water Stop
99 | Civil and Structure | B.03 | Sub Structure | Lift Pit | Waterproofing | m2 | 3 | Membrance sheet 2mm thk | Sub Structure¦Lift Pit¦Waterproofing
100 | Civil and Structure | B.02 | Sub Structure | Basement / Retaining Wall | Earthwork | m3 | 3 | Soil Backfill | Sub Structure¦Basement / Retaining Wall¦Earthwork
101 | Civil and Structure | B.02 | Sub Structure | Basement / Retaining Wall | Concrete | m3 | 4 | Normal Concrete, 35Mpa (Cylinder), Slump 13+-2.5 | Sub Structure¦Basement / Retaining Wall¦Concrete
102 | Civil and Structure | B.02 | Sub Structure | Basement / Retaining Wall | Formwork | m2 | 2 | Formwork to curved / special shape incl. erection and striking | Sub Structure¦Basement / Retaining Wall¦Formwork
103 | Civil and Structure | B.02 | Sub Structure | Basement / Retaining Wall | Rebar | kg | 9 | Deform Bar, DB10(fy=390 Mpa) | Sub Structure¦Basement / Retaining Wall¦Rebar
104 | Civil and Structure | B.02 | Sub Structure | Basement / Retaining Wall | Steel Tie Wire | kg | 1 | Steel Tie Wire 1mm (Estimated 4% of Total Rebar Weight) | Sub Structure¦Basement / Retaining Wall¦Steel Tie Wire
105 | Civil and Structure | B.02 | Sub Structure | Basement / Retaining Wall | Water Stop | m | 1 | PVC Waterbar® V VN 20 (Width 200mm) | Sub Structure¦Basement / Retaining Wall¦Water Stop
106 | Civil and Structure | B.02 | Sub Structure | Basement / Retaining Wall | Waterproofing | m2 | 3 | Membrance sheet 2mm thk | Sub Structure¦Basement / Retaining Wall¦Waterproofing
107 | Civil and Structure | B.02 | Sub Structure | Basement / Retaining Wall | Protection Board | m2 | 1 | Protection board 6mm thk. to waterproofing membrane | Sub Structure¦Basement / Retaining Wall¦Protection Board
108 | Civil and Structure | B.02 | Sub Structure | Basement / Retaining Wall | Drainage Board | m2 | 1 | Dimpled HDPE drainage board with filter fabric | Sub Structure¦Basement / Retaining Wall¦Drainage Board
109 | Civil and Structure | B.04 | Super Structure | Structural Column | Concrete | m3 | 4 | Normal Concrete, 35Mpa (Cylinder), Slump 13+-2.5 | Super Structure¦Structural Column¦Concrete
110 | Civil and Structure | B.04 | Super Structure | Structural Column | Formwork | m2 | 2 | Formwork to curved / special shape incl. erection and striking | Super Structure¦Structural Column¦Formwork
111 | Civil and Structure | B.04 | Super Structure | Structural Column | Rebar | kg | 9 | Deform Bar, DB10(fy=390 Mpa) | Super Structure¦Structural Column¦Rebar
112 | Civil and Structure | B.04 | Super Structure | Structural Column | Steel Tie Wire | kg | 1 | Steel Tie Wire 1mm (Estimated 4% of Total Rebar Weight) | Super Structure¦Structural Column¦Steel Tie Wire
113 | Civil and Structure | B.04 | Super Structure | Structural Column | Column Starter Bar | kg | 1 | Column starter bar incl. bending, fixing and tying | Super Structure¦Structural Column¦Column Starter Bar
114 | Civil and Structure | B.04 | Super Structure | Structural Column | Grouting | Nos | 1 | Non-shrink cementitious grout to base plate / gap | Super Structure¦Structural Column¦Grouting
115 | Civil and Structure | B.04 | Super Structure | Structural Beam | Concrete | m3 | 4 | Normal Concrete, 35Mpa (Cylinder), Slump 13+-2.5 | Super Structure¦Structural Beam¦Concrete
116 | Civil and Structure | B.04 | Super Structure | Structural Beam | Formwork | m2 | 2 | Formwork to curved / special shape incl. erection and striking | Super Structure¦Structural Beam¦Formwork
117 | Civil and Structure | B.04 | Super Structure | Structural Beam | Rebar | kg | 9 | Deform Bar, DB10(fy=390 Mpa) | Super Structure¦Structural Beam¦Rebar
118 | Civil and Structure | B.04 | Super Structure | Structural Beam | Steel Tie Wire | kg | 1 | Steel Tie Wire 1mm (Estimated 4% of Total Rebar Weight) | Super Structure¦Structural Beam¦Steel Tie Wire
119 | Civil and Structure | B.04 | Super Structure | Structural Slab | Concrete | m3 | 4 | Normal Concrete, 35Mpa (Cylinder), Slump 13+-2.5 | Super Structure¦Structural Slab¦Concrete
120 | Civil and Structure | B.04 | Super Structure | Structural Slab | Formwork | m2 | 2 | Formwork to curved / special shape incl. erection and striking | Super Structure¦Structural Slab¦Formwork
121 | Civil and Structure | B.04 | Super Structure | Structural Slab | Rebar | kg | 9 | Deform Bar, DB10(fy=390 Mpa) | Super Structure¦Structural Slab¦Rebar
122 | Civil and Structure | B.04 | Super Structure | Structural Slab | Steel Tie Wire | kg | 1 | Steel Tie Wire 1mm (Estimated 4% of Total Rebar Weight) | Super Structure¦Structural Slab¦Steel Tie Wire
123 | Civil and Structure | B.04 | Super Structure | Structural Slab | Post-Tension Strand | kg | 1 | Post-tension strand incl. duct, anchorage, stressing and grouting | Super Structure¦Structural Slab¦Post-Tension Strand
124 | Civil and Structure | B.04 | Super Structure | Structural Slab | Steel Deck | m2 | 1 | Galvanised steel deck 0.75mm thk. incl. shear stud and end closure | Super Structure¦Structural Slab¦Steel Deck
125 | Civil and Structure | B.04 | Super Structure | Structural Wall | Concrete | m3 | 4 | Normal Concrete, 35Mpa (Cylinder), Slump 13+-2.5 | Super Structure¦Structural Wall¦Concrete
126 | Civil and Structure | B.04 | Super Structure | Structural Wall | Formwork | m2 | 2 | Formwork to curved / special shape incl. erection and striking | Super Structure¦Structural Wall¦Formwork
127 | Civil and Structure | B.04 | Super Structure | Structural Wall | Rebar | kg | 9 | Deform Bar, DB10(fy=390 Mpa) | Super Structure¦Structural Wall¦Rebar
128 | Civil and Structure | B.04 | Super Structure | Structural Wall | Steel Tie Wire | kg | 1 | Steel Tie Wire 1mm (Estimated 4% of Total Rebar Weight) | Super Structure¦Structural Wall¦Steel Tie Wire
129 | Civil and Structure | B.04 | Super Structure | Structural Wall | Water Stop | m | 1 | PVC Waterbar® V VN 20 (Width 200mm) | Super Structure¦Structural Wall¦Water Stop
130 | Civil and Structure | B.04 | Super Structure | Structural Staircase | Concrete | m3 | 4 | Normal Concrete, 35Mpa (Cylinder), Slump 13+-2.5 | Super Structure¦Structural Staircase¦Concrete
131 | Civil and Structure | B.04 | Super Structure | Structural Staircase | Formwork | m2 | 2 | Formwork to curved / special shape incl. erection and striking | Super Structure¦Structural Staircase¦Formwork
132 | Civil and Structure | B.04 | Super Structure | Structural Staircase | Rebar | kg | 9 | Deform Bar, DB10(fy=390 Mpa) | Super Structure¦Structural Staircase¦Rebar
133 | Civil and Structure | B.04 | Super Structure | Structural Staircase | Steel Tie Wire | kg | 1 | Steel Tie Wire 1mm (Estimated 4% of Total Rebar Weight) | Super Structure¦Structural Staircase¦Steel Tie Wire
134 | Civil and Structure | B.04 | Super Structure | Parapet wall & Stiffener Column | Concrete | m3 | 4 | Normal Concrete, 35Mpa (Cylinder), Slump 13+-2.5 | Super Structure¦Parapet wall & Stiffener Column¦Concrete
135 | Civil and Structure | B.04 | Super Structure | Parapet wall & Stiffener Column | Formwork | m2 | 2 | Formwork to curved / special shape incl. erection and striking | Super Structure¦Parapet wall & Stiffener Column¦Formwork
136 | Civil and Structure | B.04 | Super Structure | Parapet wall & Stiffener Column | Rebar | kg | 9 | Deform Bar, DB10(fy=390 Mpa) | Super Structure¦Parapet wall & Stiffener Column¦Rebar
137 | Civil and Structure | B.04 | Super Structure | Parapet wall & Stiffener Column | Steel Tie Wire | kg | 1 | Steel Tie Wire 1mm (Estimated 4% of Total Rebar Weight) | Super Structure¦Parapet wall & Stiffener Column¦Steel Tie Wire
138 | Civil and Structure | B.04 | Super Structure | Lift Core / Shear Core | Concrete | m3 | 4 | Normal Concrete, 35Mpa (Cylinder), Slump 13+-2.5 | Super Structure¦Lift Core / Shear Core¦Concrete
139 | Civil and Structure | B.04 | Super Structure | Lift Core / Shear Core | Formwork | m2 | 2 | Formwork to curved / special shape incl. erection and striking | Super Structure¦Lift Core / Shear Core¦Formwork
140 | Civil and Structure | B.04 | Super Structure | Lift Core / Shear Core | Rebar | kg | 9 | Deform Bar, DB10(fy=390 Mpa) | Super Structure¦Lift Core / Shear Core¦Rebar
141 | Civil and Structure | B.04 | Super Structure | Lift Core / Shear Core | Steel Tie Wire | kg | 1 | Steel Tie Wire 1mm (Estimated 4% of Total Rebar Weight) | Super Structure¦Lift Core / Shear Core¦Steel Tie Wire
142 | Civil and Structure | B.04 | Super Structure | Lift Core / Shear Core | Water Stop | m | 1 | PVC Waterbar® V VN 20 (Width 200mm) | Super Structure¦Lift Core / Shear Core¦Water Stop
143 | Civil and Structure | B.04 | Super Structure | Ramp | Concrete | m3 | 4 | Normal Concrete, 35Mpa (Cylinder), Slump 13+-2.5 | Super Structure¦Ramp¦Concrete
144 | Civil and Structure | B.04 | Super Structure | Ramp | Formwork | m2 | 2 | Formwork to curved / special shape incl. erection and striking | Super Structure¦Ramp¦Formwork
145 | Civil and Structure | B.04 | Super Structure | Ramp | Rebar | kg | 9 | Deform Bar, DB10(fy=390 Mpa) | Super Structure¦Ramp¦Rebar
146 | Civil and Structure | B.04 | Super Structure | Ramp | Steel Tie Wire | kg | 1 | Steel Tie Wire 1mm (Estimated 4% of Total Rebar Weight) | Super Structure¦Ramp¦Steel Tie Wire
147 | Civil and Structure | B.04 | Super Structure | Structural Steel | Steel Section / Beam | kg | 1 | Structural steel section (H/I beam) SS400 incl. fabrication and erection | Super Structure¦Structural Steel¦Steel Section / Beam
148 | Civil and Structure | B.04 | Super Structure | Structural Steel | U steel | kg | 1 | U-50*100*5mm | Super Structure¦Structural Steel¦U steel
149 | Civil and Structure | B.04 | Super Structure | Structural Steel | Hollow steel tube | kg | 1 | Tub-50*100*2mm | Super Structure¦Structural Steel¦Hollow steel tube
150 | Civil and Structure | B.04 | Super Structure | Structural Steel | Purlin | kg | 1 | Steel purlin C-channel incl. fabrication, erection and fixing | Super Structure¦Structural Steel¦Purlin
151 | Civil and Structure | B.04 | Super Structure | Structural Steel | Sag rod | kg | 1 | Sag rod 12mm | Super Structure¦Structural Steel¦Sag rod
152 | Civil and Structure | B.04 | Super Structure | Structural Steel | Bracing | kg | 1 | Steel bracing member incl. fabrication, erection and connection | Super Structure¦Structural Steel¦Bracing
153 | Civil and Structure | B.04 | Super Structure | Structural Steel | Base Plate | kg | 1 | Steel base plate incl. drilling, welding and levelling | Super Structure¦Structural Steel¦Base Plate
154 | Civil and Structure | B.04 | Super Structure | Structural Steel | Steel plate | kg | 1 | Steel plate 200x230x12mm | Super Structure¦Structural Steel¦Steel plate
155 | Civil and Structure | B.04 | Super Structure | Structural Steel | J bolt | Nos | 1 | J bolt M12, L=600mm, grade 5.6 | Super Structure¦Structural Steel¦J bolt
156 | Civil and Structure | B.04 | Super Structure | Structural Steel | Anchor Bolt | Nos | 1 | Anchor bolt incl. template, setting and grouting | Super Structure¦Structural Steel¦Anchor Bolt
157 | Civil and Structure | B.04 | Super Structure | Structural Steel | Bolt & Nut | Nos | 1 | High tensile bolt, nut and washer grade 8.8 | Super Structure¦Structural Steel¦Bolt & Nut
158 | Civil and Structure | B.04 | Super Structure | Structural Steel | Welding | m | 1 | Site welding incl. electrode, preparation and testing | Super Structure¦Structural Steel¦Welding
159 | Civil and Structure | B.04 | Super Structure | Structural Steel | Painting / Galvanizing | m2 | 2 | Anti-corrosive primer and 2 coats finish paint to steelwork | Super Structure¦Structural Steel¦Painting / Galvanizing
160 | Civil and Structure | B.04 | Super Structure | Structural Steel | Fire Proofing | m2 | 1 | Intumescent fire protection coating to steelwork, 2 hour rating | Super Structure¦Structural Steel¦Fire Proofing
161 | Civil and Structure | B.04 | Super Structure | Roof Structure / Truss | Truss | kg | 1 | Steel roof truss incl. fabrication, erection and connection | Super Structure¦Roof Structure / Truss¦Truss
162 | Civil and Structure | B.04 | Super Structure | Roof Structure / Truss | Purlin | kg | 1 | Steel purlin C-channel incl. fabrication, erection and fixing | Super Structure¦Roof Structure / Truss¦Purlin
163 | Civil and Structure | B.04 | Super Structure | Roof Structure / Truss | Sag rod | kg | 1 | Sag rod 12mm | Super Structure¦Roof Structure / Truss¦Sag rod
164 | Civil and Structure | B.04 | Super Structure | Roof Structure / Truss | Bracing | kg | 1 | Steel bracing member incl. fabrication, erection and connection | Super Structure¦Roof Structure / Truss¦Bracing
165 | Civil and Structure | B.04 | Super Structure | Roof Structure / Truss | Zinc sheet | m2 | 1 | Zinc sheet 0.4mm | Super Structure¦Roof Structure / Truss¦Zinc sheet
166 | Civil and Structure | B.04 | Super Structure | Roof Structure / Truss | Flashing | m | 1 | Flashing cover roof | Super Structure¦Roof Structure / Truss¦Flashing
167 | Civil and Structure | B.04 | Super Structure | Roof Structure / Truss | Anchor Bolt | Nos | 1 | Anchor bolt incl. template, setting and grouting | Super Structure¦Roof Structure / Truss¦Anchor Bolt
168 | Civil and Structure | B.04 | Super Structure | Roof Structure / Truss | Painting / Galvanizing | m2 | 2 | Anti-corrosive primer and 2 coats finish paint to steelwork | Super Structure¦Roof Structure / Truss¦Painting / Galvanizing
169 | Civil and Structure | B.04 | Super Structure | Testing & Quality Control | Concrete Testing | Nos | 1 | Concrete cube / cylinder test as per specification | Super Structure¦Testing & Quality Control¦Concrete Testing
170 | Civil and Structure | B.04 | Super Structure | Testing & Quality Control | Rebar Testing | Nos | 1 | Rebar Testing as per Specification | Super Structure¦Testing & Quality Control¦Rebar Testing
171 | Civil and Structure | B.04 | Super Structure | Testing & Quality Control | Non-Destructive Test | Nos | 1 | Non-destructive test (rebound hammer / ultrasonic) as per specification | Super Structure¦Testing & Quality Control¦Non-Destructive Test
172 | Civil and Structure | B.04 | Super Structure | Testing & Quality Control | Survey & As-Built | Lot | 1 | Setting out, survey and as-built record | Super Structure¦Testing & Quality Control¦Survey & As-Built
173 | Architecture | C.01 | Exterior Wall and Partition | Hollow clay brick | Hollow clay brick 100mm Thk. | m2 | 1 | Hollow clay brick, thickness 100mm, laid in cement:sand mortar 1:4 | Exterior Wall and Partition¦Hollow clay brick¦Hollow clay brick 100mm Thk.
174 | Architecture | C.01 | Exterior Wall and Partition | Hollow clay brick | Hollow clay brick 200mm Thk. | m2 | 1 | Hollow clay brick (80x80x180)mm, thickness 200mm Thk. | Exterior Wall and Partition¦Hollow clay brick¦Hollow clay brick 200mm Thk.
175 | Architecture | C.01 | Exterior Wall and Partition | Hollow clay brick | Hollow clay brick 400mm Thk. | m2 | 1 | Hollow clay brick (80x80x180)mm, thickness 400mm Thk. | Exterior Wall and Partition¦Hollow clay brick¦Hollow clay brick 400mm Thk.
176 | Architecture | C.01 | Exterior Wall and Partition | Hollow clay brick | Hollow clay brick 500mm Thk. | m2 | 1 | Hollow clay brick (80x80x180)mm, thickness 500mm Thk. | Exterior Wall and Partition¦Hollow clay brick¦Hollow clay brick 500mm Thk.
177 | Architecture | C.01 | Exterior Wall and Partition | Hollow clay brick | Hollow clay brick 800mm Thk. | m2 | 1 | Hollow clay brick (80x80x180)mm, thickness 800mm Thk. | Exterior Wall and Partition¦Hollow clay brick¦Hollow clay brick 800mm Thk.
178 | Architecture | C.01 | Exterior Wall and Partition | Concrete block | Concrete block 100mm Thk. | m2 | 1 | concrete block, thickness 100mm, laid in cement:sand mortar 1:4 | Exterior Wall and Partition¦Concrete block¦Concrete block 100mm Thk.
179 | Architecture | C.01 | Exterior Wall and Partition | Concrete block | Concrete block 150mm Thk. | m2 | 1 | concrete block, thickness 150mm, laid in cement:sand mortar 1:4 | Exterior Wall and Partition¦Concrete block¦Concrete block 150mm Thk.
180 | Architecture | C.01 | Exterior Wall and Partition | Concrete block | Concrete block 200mm Thk. | m2 | 1 | concrete block, thickness 200mm, laid in cement:sand mortar 1:4 | Exterior Wall and Partition¦Concrete block¦Concrete block 200mm Thk.
181 | Architecture | C.01 | Exterior Wall and Partition | AAC block | AAC block 100mm Thk. | m2 | 1 | AAC lightweight block 100mm thk. laid in thin-bed adhesive mortar | Exterior Wall and Partition¦AAC block¦AAC block 100mm Thk.
182 | Architecture | C.01 | Exterior Wall and Partition | AAC block | AAC block 150mm Thk. | m2 | 1 | AAC lightweight block 150mm thk. laid in thin-bed adhesive mortar | Exterior Wall and Partition¦AAC block¦AAC block 150mm Thk.
183 | Architecture | C.01 | Exterior Wall and Partition | AAC block | AAC block 200mm Thk. | m2 | 1 | AAC lightweight block 200mm thk. laid in thin-bed adhesive mortar | Exterior Wall and Partition¦AAC block¦AAC block 200mm Thk.
184 | Architecture | C.01 | Exterior Wall and Partition | Precast concrete panel | Precast wall panel | m2 | 1 | Precast concrete wall panel incl. lifting, setting and jointing | Exterior Wall and Partition¦Precast concrete panel¦Precast wall panel
185 | Architecture | C.01 | Exterior Wall and Partition | Precast concrete panel | Panel jointing & sealant | m | 1 | Panel joint backer rod and weatherproof silicone sealant | Exterior Wall and Partition¦Precast concrete panel¦Panel jointing & sealant
186 | Architecture | C.01 | Exterior Wall and Partition | External façade | External façade | m2 | 2 | concrete block | Exterior Wall and Partition¦External façade¦External façade
187 | Architecture | C.01 | Exterior Wall and Partition | External façade | Curtain wall | m2 | 1 | Aluminium curtain wall system with 8mm tempered glass incl. framing and sealant | Exterior Wall and Partition¦External façade¦Curtain wall
188 | Architecture | C.01 | Exterior Wall and Partition | External façade | Aluminium composite panel | m2 | 1 | Aluminium composite panel 4mm, PVDF finish, incl. sub-frame and sealant | Exterior Wall and Partition¦External façade¦Aluminium composite panel
189 | Architecture | C.01 | Exterior Wall and Partition | External façade | Louver screen | m2 | 1 | Aluminium louver screen incl. sub-frame and fixing | Exterior Wall and Partition¦External façade¦Louver screen
190 | Architecture | C.02 | Exterior Wall Finishes | Plastering | Plastering | m2 | 2 | 20mm cement plaster | Exterior Wall Finishes¦Plastering¦Plastering
191 | Architecture | C.02 | Exterior Wall Finishes | Plastering | Skim coat | m2 | 1 | Skim coat, 2 coats, sanded ready to receive paint | Exterior Wall Finishes¦Plastering¦Skim coat
192 | Architecture | C.02 | Exterior Wall Finishes | Plastering | Molding / Cornice | m | 1 | Cement molding / cornice incl. forming and finishing | Exterior Wall Finishes¦Plastering¦Molding / Cornice
193 | Architecture | C.02 | Exterior Wall Finishes | Painting | Painting | m2 | 3 | Painting | Exterior Wall Finishes¦Painting¦Painting
194 | Architecture | C.02 | Exterior Wall Finishes | Painting | Primer coat | m2 | 1 | Alkali resistant primer, 1 coat | Exterior Wall Finishes¦Painting¦Primer coat
195 | Architecture | C.02 | Exterior Wall Finishes | Painting | Weather-shield coating | m2 | 1 | Weather-shield exterior coating, primer + 2 coats | Exterior Wall Finishes¦Painting¦Weather-shield coating
196 | Architecture | C.02 | Exterior Wall Finishes | Wall tiling | Wall tiling | m2 | 1 | Wall tile Size 0.6x0.6m,Height 1.2m, at cooridor | Exterior Wall Finishes¦Wall tiling¦Wall tiling
197 | Architecture | C.02 | Exterior Wall Finishes | Wall tiling | Stone cladding | m2 | 1 | Natural stone cladding incl. adhesive, anchor and pointing | Exterior Wall Finishes¦Wall tiling¦Stone cladding
198 | Architecture | C.02 | Exterior Wall Finishes | Expansion joint | Expansion joint | m | 1 | Expansion joint incl. backer rod, sealant and cover profile | Exterior Wall Finishes¦Expansion joint¦Expansion joint
199 | Architecture | C.02 | Exterior Wall Finishes | Expansion joint | Sealant | m | 1 | Weatherproof silicone sealant incl. backer rod | Exterior Wall Finishes¦Expansion joint¦Sealant
200 | Architecture | C.03 | Exterior Door | Steel Door | Steel Door | Nos | 1 | Steel Door, W:900,H:2100mm incl. frame, ironmongery and painting | Exterior Door¦Steel Door¦Steel Door
201 | Architecture | C.03 | Exterior Door | Steel Door | Fire rated steel door | Nos | 1 | Fire rated steel door 2 hour incl. frame, closer and panic bar | Exterior Door¦Steel Door¦Fire rated steel door
202 | Architecture | C.03 | Exterior Door | Aluminium door | Aluminium door | Nos | 1 | Aluminium framed door with 6mm tempered glass incl. ironmongery | Exterior Door¦Aluminium door¦Aluminium door
203 | Architecture | C.03 | Exterior Door | Aluminium door | Aluminium sliding door | Nos | 1 | Aluminium sliding door with 6mm tempered glass incl. track and ironmongery | Exterior Door¦Aluminium door¦Aluminium sliding door
204 | Architecture | C.03 | Exterior Door | Glass door | Frameless glass door | Nos | 1 | Frameless tempered glass door 12mm incl. floor spring and patch fitting | Exterior Door¦Glass door¦Frameless glass door
205 | Architecture | C.03 | Exterior Door | Glass door | Framed glass door | Nos | 1 | Aluminium framed glass door incl. ironmongery | Exterior Door¦Glass door¦Framed glass door
206 | Architecture | C.03 | Exterior Door | Rolling shutter | Rolling shutter | m2 | 1 | Galvanised steel rolling shutter incl. guide rail and lock | Exterior Door¦Rolling shutter¦Rolling shutter
207 | Architecture | C.03 | Exterior Door | Rolling shutter | Motor & control | Nos | 1 | Roller shutter motor and control panel incl. wiring | Exterior Door¦Rolling shutter¦Motor & control
208 | Architecture | C.03 | Exterior Door | Door ironmongery | Lockset | Nos | 1 | Mortice lockset, stainless steel lever handle | Exterior Door¦Door ironmongery¦Lockset
209 | Architecture | C.03 | Exterior Door | Door ironmongery | Door closer | Nos | 1 | Overhead door closer, adjustable | Exterior Door¦Door ironmongery¦Door closer
210 | Architecture | C.03 | Exterior Door | Door ironmongery | Hinge | Nos | 1 | Stainless steel butt hinge 100mm | Exterior Door¦Door ironmongery¦Hinge
211 | Architecture | C.03 | Exterior Door | Door ironmongery | Door stopper | Nos | 1 | Floor / wall mounted door stopper | Exterior Door¦Door ironmongery¦Door stopper
212 | Architecture | C.04 | Exterior Window and Louver | Glass Window | Glass Window | Nos | 10 | Internal Fix Windoor (L:1200,H:500)mm & Slide window (L:1200,H:1000)mm | Exterior Window and Louver¦Glass Window¦Glass Window
213 | Architecture | C.04 | Exterior Window and Louver | Glass Window | Fixed glass window | m2 | 1 | Fixed aluminium window with 6mm tempered glass incl. sealant | Exterior Window and Louver¦Glass Window¦Fixed glass window
214 | Architecture | C.04 | Exterior Window and Louver | Glass Window | Sliding glass window | m2 | 1 | Sliding aluminium window with 6mm tempered glass incl. track and lock | Exterior Window and Louver¦Glass Window¦Sliding glass window
215 | Architecture | C.04 | Exterior Window and Louver | Glass Window | Casement window | m2 | 1 | Casement aluminium window with 6mm glass incl. friction stay | Exterior Window and Louver¦Glass Window¦Casement window
216 | Architecture | C.04 | Exterior Window and Louver | Aluminium louver | Aluminium louver | m2 | 1 | Aluminium louver incl. frame and fixing | Exterior Window and Louver¦Aluminium louver¦Aluminium louver
217 | Architecture | C.04 | Exterior Window and Louver | Aluminium louver | Steel louver | m2 | 1 | Steel louver incl. frame, fixing and painting | Exterior Window and Louver¦Aluminium louver¦Steel louver
218 | Architecture | C.04 | Exterior Window and Louver | Window accessories | Window fence / grille | m2 | 1 | Steel window grille incl. painting and fixing | Exterior Window and Louver¦Window accessories¦Window fence / grille
219 | Architecture | C.04 | Exterior Window and Louver | Window accessories | Mosquito screen | m2 | 1 | Aluminium frame mosquito / insect screen | Exterior Window and Louver¦Window accessories¦Mosquito screen
220 | Architecture | C.04 | Exterior Window and Louver | Window accessories | Sealant | m | 1 | Weatherproof silicone sealant incl. backer rod | Exterior Window and Louver¦Window accessories¦Sealant
221 | Architecture | C.04 | Exterior Window and Louver | Window accessories | Window sill | m | 1 | Cement / stone window sill incl. forming and finishing | Exterior Window and Louver¦Window accessories¦Window sill
222 | Architecture | C.05 | Exterior floor | Screeding | Screeding | m2 | 1 | Cement:sand screed 1:3, 40mm thk. steel trowel finish | Exterior floor¦Screeding¦Screeding
223 | Architecture | C.05 | Exterior floor | Screeding | Floor hardener | m2 | 1 | Non-metallic floor hardener 3kg/m2 incl. power trowel finish | Exterior floor¦Screeding¦Floor hardener
224 | Architecture | C.05 | Exterior floor | Floor tiling | Floor tiling | m2 | 2 | Floor tile Size 0.3x0.3m incl. adhesive and grout | Exterior floor¦Floor tiling¦Floor tiling
225 | Architecture | C.05 | Exterior floor | Floor tiling | Anti-slip tile | m2 | 1 | Anti-slip ceramic tile incl. adhesive and grout | Exterior floor¦Floor tiling¦Anti-slip tile
226 | Architecture | C.05 | Exterior floor | Waterproofing | Waterproofing | m2 | 3 | Membrance sheet 2mm thk | Exterior floor¦Waterproofing¦Waterproofing
227 | Architecture | C.05 | Exterior floor | Waterproofing | Protection screed | m2 | 1 | Protection screed 40mm thk. to waterproofing membrane | Exterior floor¦Waterproofing¦Protection screed
228 | Architecture | C.06 | Exterior soffit | Soffit finishes | Plastering | m2 | 2 | 20mm cement plaster | Exterior soffit¦Soffit finishes¦Plastering
229 | Architecture | C.06 | Exterior soffit | Soffit finishes | Painting | m2 | 3 | Painting | Exterior soffit¦Soffit finishes¦Painting
230 | Architecture | C.06 | Exterior soffit | Soffit finishes | Soffit cladding | m2 | 1 | Soffit cladding board incl. sub-frame and jointing | Exterior soffit¦Soffit finishes¦Soffit cladding
231 | Architecture | C.07 | Exterior Stair Ramp | Stair & Ramp finishes | Stair tread & riser finish | m2 | 1 | Stair tread and riser tile / stone finish incl. adhesive | Exterior Stair Ramp¦Stair & Ramp finishes¦Stair tread & riser finish
232 | Architecture | C.07 | Exterior Stair Ramp | Stair & Ramp finishes | Ramp finish | m2 | 1 | Ramp anti-slip floor finish incl. adhesive and grout | Exterior Stair Ramp¦Stair & Ramp finishes¦Ramp finish
233 | Architecture | C.07 | Exterior Stair Ramp | Stair & Ramp finishes | Stair nosing | m | 1 | Aluminium stair nosing with anti-slip insert | Exterior Stair Ramp¦Stair & Ramp finishes¦Stair nosing
234 | Architecture | C.07 | Exterior Stair Ramp | Stair & Ramp finishes | Tactile paving | m2 | 1 | Tactile warning paving for accessibility incl. adhesive | Exterior Stair Ramp¦Stair & Ramp finishes¦Tactile paving
235 | Architecture | C.07 | Exterior Stair Ramp | Handrail & Balustrade | Handrail | m | 1 | Steel handrail with paiting H=1m | Exterior Stair Ramp¦Handrail & Balustrade¦Handrail
236 | Architecture | C.07 | Exterior Stair Ramp | Handrail & Balustrade | Balustrade | m | 1 | Stainless steel / glass balustrade H=1.1m incl. fixing | Exterior Stair Ramp¦Handrail & Balustrade¦Balustrade
237 | Architecture | C.07 | Exterior Stair Ramp | Handrail & Balustrade | Guard rail | m | 1 | Steel guard rail incl. fabrication, painting and fixing | Exterior Stair Ramp¦Handrail & Balustrade¦Guard rail
238 | Architecture | C.08 | Roofing | Roof covering | Metal roof sheet | m2 | 1 | Metal roof sheet 0.47mm thk. colour coated incl. fixing accessories | Roofing¦Roof covering¦Metal roof sheet
239 | Architecture | C.08 | Roofing | Roof covering | Roof tile | m2 | 1 | Concrete / clay roof tile incl. batten, ridge and fixing | Roofing¦Roof covering¦Roof tile
240 | Architecture | C.08 | Roofing | Roof covering | Translucent sheet | m2 | 1 | Translucent polycarbonate roof sheet incl. fixing | Roofing¦Roof covering¦Translucent sheet
241 | Architecture | C.08 | Roofing | Roof covering | Ridge cap | m | 1 | Colour coated ridge cap incl. sealing and fixing | Roofing¦Roof covering¦Ridge cap
242 | Architecture | C.08 | Roofing | Roof waterproofing & insulation | Waterproofing membrane | m2 | 1 | Torch-on bituminous waterproofing membrane 3mm incl. primer and up-turn | Roofing¦Roof waterproofing & insulation¦Waterproofing membrane
243 | Architecture | C.08 | Roofing | Roof waterproofing & insulation | Thermal insulation | m2 | 1 | Roof thermal insulation, glasswool 50mm with foil facing | Roofing¦Roof waterproofing & insulation¦Thermal insulation
244 | Architecture | C.08 | Roofing | Roof waterproofing & insulation | Vapour barrier | m2 | 1 | Vapour barrier; supply and install complete incl. all accessories, jointing and making good. | Roofing¦Roof waterproofing & insulation¦Vapour barrier
245 | Architecture | C.08 | Roofing | Roof waterproofing & insulation | Protection screed | m2 | 1 | Protection screed 40mm thk. to waterproofing membrane | Roofing¦Roof waterproofing & insulation¦Protection screed
246 | Architecture | C.08 | Roofing | Roof drainage | Gutter | m | 1 | Colour coated metal gutter incl. bracket and outlet | Roofing¦Roof drainage¦Gutter
247 | Architecture | C.08 | Roofing | Roof drainage | Downpipe | m | 1 | uPVC downpipe incl. bracket, bend and shoe | Roofing¦Roof drainage¦Downpipe
248 | Architecture | C.08 | Roofing | Roof drainage | Roof drain | Nos | 1 | Cast iron / uPVC roof drain with dome grating | Roofing¦Roof drainage¦Roof drain
249 | Architecture | C.08 | Roofing | Roof drainage | Flashing | m | 1 | Flashing cover roof | Roofing¦Roof drainage¦Flashing
250 | Architecture | C.08 | Roofing | Roof accessories | Skylight | m2 | 1 | Skylight with laminated glass incl. aluminium frame and flashing | Roofing¦Roof accessories¦Skylight
251 | Architecture | C.08 | Roofing | Roof accessories | Roof access hatch | Nos | 1 | Roof access hatch incl. frame, cover and lock | Roofing¦Roof accessories¦Roof access hatch
252 | Architecture | C.08 | Roofing | Roof accessories | Roof ladder | Nos | 1 | Steel cat ladder incl. safety hoop and painting | Roofing¦Roof accessories¦Roof ladder
253 | Architecture | C.08 | Roofing | Roof accessories | Lightning terminal base | Nos | 1 | Lightning air terminal base incl. fixing to roof structure | Roofing¦Roof accessories¦Lightning terminal base
254 | Architecture | C.09 | Interior Wall and Partition | Hollow clay brick | Hollow clay brick 100mm Thk. | m2 | 1 | Hollow clay brick (80x80x180)mm, thickness 100mm Thk. | Interior Wall and Partition¦Hollow clay brick¦Hollow clay brick 100mm Thk.
255 | Architecture | C.09 | Interior Wall and Partition | Hollow clay brick | Hollow clay brick 200mm Thk. | m2 | 1 | Hollow clay brick, thickness 200mm, laid in cement:sand mortar 1:4 | Interior Wall and Partition¦Hollow clay brick¦Hollow clay brick 200mm Thk.
256 | Architecture | C.09 | Interior Wall and Partition | Dry wall partition | Gypsum board partition | m2 | 1 | Gypsum board partition 2x12mm both sides on 76mm metal stud incl. jointing | Interior Wall and Partition¦Dry wall partition¦Gypsum board partition
257 | Architecture | C.09 | Interior Wall and Partition | Dry wall partition | Cement board partition | m2 | 1 | Fibre cement board partition 2x9mm both sides on metal stud incl. jointing | Interior Wall and Partition¦Dry wall partition¦Cement board partition
258 | Architecture | C.09 | Interior Wall and Partition | Dry wall partition | Metal stud framing | m2 | 1 | Galvanised metal stud and track framing at 600mm c/c | Interior Wall and Partition¦Dry wall partition¦Metal stud framing
259 | Architecture | C.09 | Interior Wall and Partition | Dry wall partition | Acoustic infill | m2 | 1 | Rockwool acoustic infill 50mm thk. density 60kg/m3 to partition cavity | Interior Wall and Partition¦Dry wall partition¦Acoustic infill
260 | Architecture | C.09 | Interior Wall and Partition | Glass partition | Frameless glass partition | m2 | 1 | Frameless tempered glass partition 12mm thk. incl. patch fitting and sealant | Interior Wall and Partition¦Glass partition¦Frameless glass partition
261 | Architecture | C.09 | Interior Wall and Partition | Glass partition | Framed glass partition | m2 | 1 | Aluminium framed glass partition with 8mm tempered glass | Interior Wall and Partition¦Glass partition¦Framed glass partition
262 | Architecture | C.09 | Interior Wall and Partition | Toilet cubicle | Toilet cubicle | Nos | 1 | Toilet cubicle, compact laminate 12mm thk. incl. door, hardware and pilaster | Interior Wall and Partition¦Toilet cubicle¦Toilet cubicle
263 | Architecture | C.09 | Interior Wall and Partition | Toilet cubicle | Urinal divider | Nos | 1 | Urinal divider, compact laminate 12mm thk. incl. bracket | Interior Wall and Partition¦Toilet cubicle¦Urinal divider
264 | Architecture | C.09 | Interior Wall and Partition | Handrail | Handrail | m | 1 | Steel handrail with paiting H=1m | Interior Wall and Partition¦Handrail¦Handrail
265 | Architecture | C.09 | Interior Wall and Partition | Handrail | Handrail on staircase | m | 1 | Steel handrail with paiting Handrail on staircase, H=1m | Interior Wall and Partition¦Handrail¦Handrail on staircase
266 | Architecture | C.09 | Interior Wall and Partition | Handrail | Wall guard rail | m | 1 | Wall mounted guard rail / crash rail incl. bracket and fixing | Interior Wall and Partition¦Handrail¦Wall guard rail
267 | Architecture | C.10 | Interior Doors | Wood door | Wood door | Nos | 6 | Wood door size (L:1600,H:2100,W:500)mm | Interior Doors¦Wood door¦Wood door
268 | Architecture | C.10 | Interior Doors | Wood door | Solid core wood door | Nos | 1 | Solid core timber door with laminate finish incl. frame and ironmongery | Interior Doors¦Wood door¦Solid core wood door
269 | Architecture | C.10 | Interior Doors | PVC door | PVC door | Nos | 6 | PVC door size (L:750,H:2000,W:400)mm | Interior Doors¦PVC door¦PVC door
270 | Architecture | C.10 | Interior Doors | Steel Door | Steel Door | Nos | 2 | Steel door size (L:880,H:2100,W:400)mm | Interior Doors¦Steel Door¦Steel Door
271 | Architecture | C.10 | Interior Doors | Steel Door | Fire rated door | Nos | 1 | Fire rated door 1 hour, steel, incl. frame, closer and ironmongery | Interior Doors¦Steel Door¦Fire rated door
272 | Architecture | C.10 | Interior Doors | Aluminium / Glass door | Aluminium door | Nos | 1 | Aluminium framed door with 6mm tempered glass incl. ironmongery | Interior Doors¦Aluminium / Glass door¦Aluminium door
273 | Architecture | C.10 | Interior Doors | Aluminium / Glass door | Glass door | Nos | 1 | Tempered glass door 12mm thk. incl. patch fitting and floor spring | Interior Doors¦Aluminium / Glass door¦Glass door
274 | Architecture | C.10 | Interior Doors | Door ironmongery | Lockset | Nos | 1 | Mortice lockset, stainless steel lever handle | Interior Doors¦Door ironmongery¦Lockset
275 | Architecture | C.10 | Interior Doors | Door ironmongery | Door closer | Nos | 1 | Overhead door closer, adjustable | Interior Doors¦Door ironmongery¦Door closer
276 | Architecture | C.10 | Interior Doors | Door ironmongery | Hinge | Nos | 1 | Stainless steel butt hinge 100mm | Interior Doors¦Door ironmongery¦Hinge
277 | Architecture | C.10 | Interior Doors | Door ironmongery | Door stopper | Nos | 1 | Floor / wall mounted door stopper | Interior Doors¦Door ironmongery¦Door stopper
278 | Architecture | C.10 | Interior Doors | Door ironmongery | Panic bar | Nos | 1 | Panic exit device / push bar to fire escape door | Interior Doors¦Door ironmongery¦Panic bar
279 | Architecture | C.10 | Interior Doors | Interior window / louver | Interior glass window | Nos | 1 | Interior aluminium framed glass window with 6mm glass | Interior Doors¦Interior window / louver¦Interior glass window
280 | Architecture | C.10 | Interior Doors | Interior window / louver | Interior louver | m2 | 1 | Interior aluminium louver incl. frame | Interior Doors¦Interior window / louver¦Interior louver
281 | Architecture | C.11 | Special installation | Gas installation | LPG gas system | Lot | 1 | LPG gas piping system incl. regulator, valve and testing | Special installation¦Gas installation¦LPG gas system
282 | Architecture | C.11 | Special installation | Gas installation | Laboratory gas outlet | Nos | 1 | Laboratory gas outlet point incl. piping, valve and testing | Special installation¦Gas installation¦Laboratory gas outlet
283 | Architecture | D.01 | Interior Wall Finishes | Plastering | Plastering | m2 | 2 | 20mm cement plaster | Interior Wall Finishes¦Plastering¦Plastering
284 | Architecture | D.01 | Interior Wall Finishes | Plastering | Skim coat | m2 | 1 | Skim coat, 2 coats, sanded ready to receive paint | Interior Wall Finishes¦Plastering¦Skim coat
285 | Architecture | D.01 | Interior Wall Finishes | Painting | Painting | m2 | 3 | Painting | Interior Wall Finishes¦Painting¦Painting
286 | Architecture | D.01 | Interior Wall Finishes | Painting | Primer coat | m2 | 1 | Alkali resistant primer, 1 coat | Interior Wall Finishes¦Painting¦Primer coat
287 | Architecture | D.01 | Interior Wall Finishes | Wall tiling | Wall tiling | m2 | 1 | Wall tile Size 0.6x0.6m,Height 1.2m, at cooridor | Interior Wall Finishes¦Wall tiling¦Wall tiling
288 | Architecture | D.01 | Interior Wall Finishes | Wall tiling | Toilet Wall tile | m2 | 1 | Toilet Wall tile Size 0.3x0.6m incl. adhesive and grout | Interior Wall Finishes¦Wall tiling¦Toilet Wall tile
289 | Architecture | D.01 | Interior Wall Finishes | Wall cladding | Wall cladding | m2 | 1 | Decorative wall cladding panel incl. sub-frame and fixing | Interior Wall Finishes¦Wall cladding¦Wall cladding
290 | Architecture | D.01 | Interior Wall Finishes | Wall cladding | Acoustic panel | m2 | 1 | Acoustic wall panel incl. sub-frame and fixing | Interior Wall Finishes¦Wall cladding¦Acoustic panel
291 | Architecture | D.01 | Interior Wall Finishes | Wall cladding | Wallpaper | m2 | 1 | Vinyl wallpaper incl. adhesive and surface preparation | Interior Wall Finishes¦Wall cladding¦Wallpaper
292 | Architecture | D.01 | Interior Wall Finishes | Wall cladding | Mirror | m2 | 1 | Silver mirror 5mm thk. incl. backing and fixing | Interior Wall Finishes¦Wall cladding¦Mirror
293 | Architecture | D.01 | Interior Wall Finishes | Skirting | Skirting | m | 1 | Tile / cement skirting 100mm high incl. adhesive and grout | Interior Wall Finishes¦Skirting¦Skirting
294 | Architecture | D.02 | Interior Floor Finishes | Screeding | Screeding | m2 | 1 | Cement:sand screed 1:3, 40mm thk. steel trowel finish | Interior Floor Finishes¦Screeding¦Screeding
295 | Architecture | D.02 | Interior Floor Finishes | Screeding | Self-levelling screed | m2 | 1 | Self-levelling screed 5mm thk. to receive floor finish | Interior Floor Finishes¦Screeding¦Self-levelling screed
296 | Architecture | D.02 | Interior Floor Finishes | Floor tiling | Floor tiling | m2 | 2 | Floor tile Size 0.3x0.3m incl. adhesive and grout | Interior Floor Finishes¦Floor tiling¦Floor tiling
297 | Architecture | D.02 | Interior Floor Finishes | Floor tiling | Toilet Floor tile | m2 | 1 | Toilet Floor tile Size 0.3x0.3m, anti-slip, incl. adhesive and grout | Interior Floor Finishes¦Floor tiling¦Toilet Floor tile
298 | Architecture | D.02 | Interior Floor Finishes | Floor tiling | Homogeneous tile | m2 | 1 | Homogeneous tile 600x600mm incl. adhesive and grout | Interior Floor Finishes¦Floor tiling¦Homogeneous tile
299 | Architecture | D.02 | Interior Floor Finishes | Stone flooring | Marble on staircase | m2 | 1 | Marble on staircase | Interior Floor Finishes¦Stone flooring¦Marble on staircase
300 | Architecture | D.02 | Interior Floor Finishes | Stone flooring | Marble flooring | m2 | 1 | Marble slab flooring 20mm thk. incl. bedding, polishing and sealing | Interior Floor Finishes¦Stone flooring¦Marble flooring
301 | Architecture | D.02 | Interior Floor Finishes | Stone flooring | Granite flooring | m2 | 1 | Granite slab flooring 20mm thk. incl. bedding and polishing | Interior Floor Finishes¦Stone flooring¦Granite flooring
302 | Architecture | D.02 | Interior Floor Finishes | Resilient flooring | Vinyl flooring | m2 | 1 | Homogeneous vinyl sheet flooring 2mm thk. incl. adhesive and welding rod | Interior Floor Finishes¦Resilient flooring¦Vinyl flooring
303 | Architecture | D.02 | Interior Floor Finishes | Resilient flooring | Epoxy flooring | m2 | 1 | Epoxy floor coating, self-levelling 2mm thk. incl. primer | Interior Floor Finishes¦Resilient flooring¦Epoxy flooring
304 | Architecture | D.02 | Interior Floor Finishes | Resilient flooring | Wooden flooring | m2 | 1 | Engineered timber flooring incl. underlay and skirting | Interior Floor Finishes¦Resilient flooring¦Wooden flooring
305 | Architecture | D.02 | Interior Floor Finishes | Resilient flooring | Carpet | m2 | 1 | Carpet tile 500x500mm incl. adhesive | Interior Floor Finishes¦Resilient flooring¦Carpet
306 | Architecture | D.02 | Interior Floor Finishes | Resilient flooring | Raised floor | m2 | 1 | Raised access floor 600x600mm panel incl. pedestal | Interior Floor Finishes¦Resilient flooring¦Raised floor
307 | Architecture | D.02 | Interior Floor Finishes | Waterproofing | Waterproofing | m2 | 3 | Membrance sheet 2mm thk | Interior Floor Finishes¦Waterproofing¦Waterproofing
308 | Architecture | D.02 | Interior Floor Finishes | Waterproofing | anti termite | m2 | 1 | anti termite | Interior Floor Finishes¦Waterproofing¦anti termite
309 | Architecture | D.02 | Interior Floor Finishes | Floor accessories | Skirting | m | 1 | Tile / cement skirting 100mm high incl. adhesive and grout | Interior Floor Finishes¦Floor accessories¦Skirting
310 | Architecture | D.02 | Interior Floor Finishes | Floor accessories | Stair nosing | m | 1 | Aluminium stair nosing with anti-slip insert | Interior Floor Finishes¦Floor accessories¦Stair nosing
311 | Architecture | D.02 | Interior Floor Finishes | Floor accessories | Floor trim / divider | m | 1 | Aluminium floor trim / divider strip | Interior Floor Finishes¦Floor accessories¦Floor trim / divider
312 | Architecture | D.03 | Ceiling Finishes | Suspended ceiling | Suspended ceiling | m2 | 1 | 10mm Plasterboard with 600mm ceiling frame height | Ceiling Finishes¦Suspended ceiling¦Suspended ceiling
313 | Architecture | D.03 | Ceiling Finishes | Suspended ceiling | Gypsum board ceiling | m2 | 1 | Gypsum board ceiling 9mm thk. on metal furring incl. jointing | Ceiling Finishes¦Suspended ceiling¦Gypsum board ceiling
314 | Architecture | D.03 | Ceiling Finishes | Suspended ceiling | Cement board ceiling | m2 | 1 | Fibre cement board ceiling 4.5mm thk. on metal furring | Ceiling Finishes¦Suspended ceiling¦Cement board ceiling
315 | Architecture | D.03 | Ceiling Finishes | Acoustic ceiling | Acoustic ceiling tile | m2 | 1 | Acoustic ceiling tile 600x600mm on exposed T-grid | Ceiling Finishes¦Acoustic ceiling¦Acoustic ceiling tile
316 | Architecture | D.03 | Ceiling Finishes | Acoustic ceiling | Mineral fibre ceiling | m2 | 1 | Mineral fibre ceiling board 600x1200mm on T-grid system | Ceiling Finishes¦Acoustic ceiling¦Mineral fibre ceiling
317 | Architecture | D.03 | Ceiling Finishes | Metal ceiling | Aluminium strip ceiling | m2 | 1 | Aluminium strip ceiling incl. carrier and trim | Ceiling Finishes¦Metal ceiling¦Aluminium strip ceiling
318 | Architecture | D.03 | Ceiling Finishes | Metal ceiling | Metal grid ceiling | m2 | 1 | Metal open grid ceiling incl. suspension system | Ceiling Finishes¦Metal ceiling¦Metal grid ceiling
319 | Architecture | D.03 | Ceiling Finishes | Ceiling accessories | Ceiling access panel | Nos | 1 | Ceiling access panel 600x600mm incl. frame and lock | Ceiling Finishes¦Ceiling accessories¦Ceiling access panel
320 | Architecture | D.03 | Ceiling Finishes | Ceiling accessories | Cornice | m | 1 | Gypsum cornice incl. fixing and jointing | Ceiling Finishes¦Ceiling accessories¦Cornice
321 | Architecture | D.03 | Ceiling Finishes | Ceiling accessories | Bulkhead | m | 1 | Ceiling bulkhead incl. framing, board and jointing | Ceiling Finishes¦Ceiling accessories¦Bulkhead
322 | Architecture | D.03 | Ceiling Finishes | Ceiling accessories | Ceiling painting | m2 | 1 | Ceiling painting, primer + 2 coats emulsion | Ceiling Finishes¦Ceiling accessories¦Ceiling painting
323 | Architecture | D.03 | Ceiling Finishes | Ceiling accessories | Curtain box | m | 1 | Curtain box / pelmet incl. framing and finishing | Ceiling Finishes¦Ceiling accessories¦Curtain box
324 | Architecture | E.01 | Fittings, furnishings and equipment | General Fitting | Toilet accessories | set | 1 | Toilet accessories set: paper holder, soap dispenser, coat hook, grab bar | Fittings, furnishings and equipment¦General Fitting¦Toilet accessories
325 | Architecture | E.01 | Fittings, furnishings and equipment | General Fitting | Mirror | Nos | 1 | Silver mirror 5mm thk. incl. backing and fixing | Fittings, furnishings and equipment¦General Fitting¦Mirror
326 | Architecture | E.01 | Fittings, furnishings and equipment | General Fitting | Counter top | m | 1 | Solid surface counter top 12mm thk. incl. support and sealing | Fittings, furnishings and equipment¦General Fitting¦Counter top
327 | Architecture | E.01 | Fittings, furnishings and equipment | General Fitting | Locker | Nos | 1 | Steel locker unit incl. lock and fixing | Fittings, furnishings and equipment¦General Fitting¦Locker
328 | Architecture | E.01 | Fittings, furnishings and equipment | General Fitting | Shelving | m | 1 | Melamine faced shelving incl. bracket and fixing | Fittings, furnishings and equipment¦General Fitting¦Shelving
329 | Architecture | E.01 | Fittings, furnishings and equipment | General Fitting | Blind & curtain | m2 | 1 | Roller blind / curtain incl. track and bracket | Fittings, furnishings and equipment¦General Fitting¦Blind & curtain
330 | Architecture | E.01 | Fittings, furnishings and equipment | General Fitting | White board | Nos | 1 | Magnetic white board incl. frame and fixing | Fittings, furnishings and equipment¦General Fitting¦White board
331 | Architecture | E.02 | Fittings, furnishings and equipment | Kitchen Fitting | Kitchen cabinet | m | 1 | Kitchen cabinet, melamine faced carcass incl. hardware | Fittings, furnishings and equipment¦Kitchen Fitting¦Kitchen cabinet
332 | Architecture | E.02 | Fittings, furnishings and equipment | Kitchen Fitting | Counter top | m | 1 | Solid surface counter top 12mm thk. incl. support and sealing | Fittings, furnishings and equipment¦Kitchen Fitting¦Counter top
333 | Architecture | E.02 | Fittings, furnishings and equipment | Kitchen Fitting | Sink | Nos | 1 | Stainless steel sink incl. tap, waste and P-trap | Fittings, furnishings and equipment¦Kitchen Fitting¦Sink
334 | Architecture | E.03 | Fittings, furnishings and equipment | Special purpose Fitting | Laboratory bench | m | 1 | Laboratory bench with chemical resistant top incl. base cabinet | Fittings, furnishings and equipment¦Special purpose Fitting¦Laboratory bench
335 | Architecture | E.03 | Fittings, furnishings and equipment | Special purpose Fitting | Library shelving | m | 1 | Library shelving unit incl. fixing | Fittings, furnishings and equipment¦Special purpose Fitting¦Library shelving
336 | Architecture | E.03 | Fittings, furnishings and equipment | Special purpose Fitting | Sport / gym equipment | Lot | 1 | Sport / gymnasium equipment as per schedule | Fittings, furnishings and equipment¦Special purpose Fitting¦Sport / gym equipment
337 | Architecture | E.04 | Fittings, furnishings and equipment | Signage | Signage | Nos | 1 | Signage | Fittings, furnishings and equipment¦Signage¦Signage
338 | Architecture | E.04 | Fittings, furnishings and equipment | Signage | External round logo | m2 | 1 | External round logo include framing | Fittings, furnishings and equipment¦Signage¦External round logo
339 | Architecture | E.04 | Fittings, furnishings and equipment | Signage | Khmer and Chinese text | Lot | 1 | Khmer and chinesse text | Fittings, furnishings and equipment¦Signage¦Khmer and Chinese text
340 | Architecture | E.04 | Fittings, furnishings and equipment | Signage | Wayfinding sign | Nos | 1 | Wayfinding directional sign incl. frame and fixing | Fittings, furnishings and equipment¦Signage¦Wayfinding sign
341 | Architecture | E.04 | Fittings, furnishings and equipment | Signage | Room sign | Nos | 1 | Room identification sign incl. fixing | Fittings, furnishings and equipment¦Signage¦Room sign
342 | Architecture | E.04 | Fittings, furnishings and equipment | Signage | Statutory / safety sign | Nos | 1 | Statutory / safety signage incl. fixing | Fittings, furnishings and equipment¦Signage¦Statutory / safety sign
343 | MEP | F.01 | Sanitary Installations | Sanitary ware | Water closet | Nos | 1 | Water closet, close-couple, vitreous china, incl. seat cover, cistern and connector | Sanitary Installations¦Sanitary ware¦Water closet
344 | MEP | F.01 | Sanitary Installations | Sanitary ware | Wash basin | Nos | 1 | Wash basin, vitreous china, incl. tap, bottle trap, waste and bracket | Sanitary Installations¦Sanitary ware¦Wash basin
345 | MEP | F.01 | Sanitary Installations | Sanitary ware | Urinal | Nos | 1 | Urinal, vitreous china, incl. flush valve, waste and bracket | Sanitary Installations¦Sanitary ware¦Urinal
346 | MEP | F.01 | Sanitary Installations | Sanitary ware | Shower set | Nos | 1 | Shower set incl. mixer, riser rail, hand shower and hose | Sanitary Installations¦Sanitary ware¦Shower set
347 | MEP | F.01 | Sanitary Installations | Sanitary ware | Squat pan | Nos | 1 | Squat pan incl. flush pipe, connector and floor fixing | Sanitary Installations¦Sanitary ware¦Squat pan
348 | MEP | F.01 | Sanitary Installations | Sanitary ware | Sink | Nos | 1 | Stainless steel sink incl. tap, waste and P-trap | Sanitary Installations¦Sanitary ware¦Sink
349 | MEP | F.01 | Sanitary Installations | Sanitary fitting | Tap / faucet | Nos | 1 | Chromed brass tap / faucet incl. connector | Sanitary Installations¦Sanitary fitting¦Tap / faucet
350 | MEP | F.01 | Sanitary Installations | Sanitary fitting | Flush valve | Nos | 1 | Flush valve, exposed type, incl. connector | Sanitary Installations¦Sanitary fitting¦Flush valve
351 | MEP | F.01 | Sanitary Installations | Sanitary fitting | Angle valve | Nos | 1 | Chromed brass angle valve incl. flexible connector | Sanitary Installations¦Sanitary fitting¦Angle valve
352 | MEP | F.01 | Sanitary Installations | Sanitary fitting | Floor drain | Nos | 1 | Stainless steel floor drain with removable grating | Sanitary Installations¦Sanitary fitting¦Floor drain
353 | MEP | F.01 | Sanitary Installations | Sanitary fitting | Floor trap | Nos | 1 | Floor trap with water seal incl. grating | Sanitary Installations¦Sanitary fitting¦Floor trap
354 | MEP | F.01 | Sanitary Installations | Sanitary fitting | Clean out | Nos | 1 | Clean out / rodding eye incl. cover | Sanitary Installations¦Sanitary fitting¦Clean out
355 | MEP | F.01 | Sanitary Installations | Sanitary accessories | Toilet paper holder | Nos | 1 | Stainless steel toilet paper holder incl. fixing | Sanitary Installations¦Sanitary accessories¦Toilet paper holder
356 | MEP | F.01 | Sanitary Installations | Sanitary accessories | Soap dispenser | Nos | 1 | Wall mounted soap dispenser incl. fixing | Sanitary Installations¦Sanitary accessories¦Soap dispenser
357 | MEP | F.01 | Sanitary Installations | Sanitary accessories | Grab bar | Nos | 1 | Stainless steel grab bar for accessible toilet incl. fixing | Sanitary Installations¦Sanitary accessories¦Grab bar
358 | MEP | F.01 | Sanitary Installations | Sanitary accessories | Hand dryer | Nos | 1 | Electric hand dryer incl. wiring connection | Sanitary Installations¦Sanitary accessories¦Hand dryer
359 | MEP | F.02 | AIR-CONDITIONAL SYSTEM | Split unit system | Wall mounted split unit | Nos | 1 | Wall mounted split type air conditioner incl. indoor unit, bracket and control | AIR-CONDITIONAL SYSTEM¦Split unit system¦Wall mounted split unit
360 | MEP | F.02 | AIR-CONDITIONAL SYSTEM | Split unit system | Cassette type unit | Nos | 1 | Ceiling cassette type air conditioner incl. panel and control | AIR-CONDITIONAL SYSTEM¦Split unit system¦Cassette type unit
361 | MEP | F.02 | AIR-CONDITIONAL SYSTEM | Split unit system | Outdoor condensing unit | Nos | 1 | Outdoor condensing unit incl. base, anti-vibration mount and wiring | AIR-CONDITIONAL SYSTEM¦Split unit system¦Outdoor condensing unit
362 | MEP | F.02 | AIR-CONDITIONAL SYSTEM | VRF / VRV system | VRF indoor unit | Nos | 1 | VRF indoor unit incl. drain pump, control and commissioning | AIR-CONDITIONAL SYSTEM¦VRF / VRV system¦VRF indoor unit
363 | MEP | F.02 | AIR-CONDITIONAL SYSTEM | VRF / VRV system | VRF outdoor unit | Nos | 1 | VRF outdoor unit incl. base, anti-vibration mount and wiring | AIR-CONDITIONAL SYSTEM¦VRF / VRV system¦VRF outdoor unit
364 | MEP | F.02 | AIR-CONDITIONAL SYSTEM | VRF / VRV system | Refnet joint | Nos | 1 | VRF refnet joint / header incl. insulation | AIR-CONDITIONAL SYSTEM¦VRF / VRV system¦Refnet joint
365 | MEP | F.02 | AIR-CONDITIONAL SYSTEM | Chilled water system | Chiller | Nos | 1 | Water cooled / air cooled chiller incl. base, connection and commissioning | AIR-CONDITIONAL SYSTEM¦Chilled water system¦Chiller
366 | MEP | F.02 | AIR-CONDITIONAL SYSTEM | Chilled water system | Air handling unit (AHU) | Nos | 1 | Air handling unit incl. filter, coil, fan, drain pan and control | AIR-CONDITIONAL SYSTEM¦Chilled water system¦Air handling unit (AHU)
367 | MEP | F.02 | AIR-CONDITIONAL SYSTEM | Chilled water system | Fan coil unit (FCU) | Nos | 1 | Fan coil unit incl. filter, drain pan, valve and control | AIR-CONDITIONAL SYSTEM¦Chilled water system¦Fan coil unit (FCU)
368 | MEP | F.02 | AIR-CONDITIONAL SYSTEM | Chilled water system | Chilled water pump | Nos | 1 | Chilled water pump incl. base, coupling, valve and control | AIR-CONDITIONAL SYSTEM¦Chilled water system¦Chilled water pump
369 | MEP | F.02 | AIR-CONDITIONAL SYSTEM | Chilled water system | Cooling tower | Nos | 1 | Cooling tower incl. base, make-up water and control | AIR-CONDITIONAL SYSTEM¦Chilled water system¦Cooling tower
370 | MEP | F.02 | AIR-CONDITIONAL SYSTEM | AC piping & accessories | Refrigerant piping | m | 1 | Copper refrigerant piping incl. insulation, fitting and gas charging | AIR-CONDITIONAL SYSTEM¦AC piping & accessories¦Refrigerant piping
371 | MEP | F.02 | AIR-CONDITIONAL SYSTEM | AC piping & accessories | Chilled water piping | m | 1 | Chilled water piping incl. valve, fitting, insulation and support | AIR-CONDITIONAL SYSTEM¦AC piping & accessories¦Chilled water piping
372 | MEP | F.02 | AIR-CONDITIONAL SYSTEM | AC piping & accessories | Condensate drain piping | m | 1 | Condensate drain piping uPVC incl. insulation, fitting and support | AIR-CONDITIONAL SYSTEM¦AC piping & accessories¦Condensate drain piping
373 | MEP | F.02 | AIR-CONDITIONAL SYSTEM | AC piping & accessories | Pipe insulation | m | 1 | Closed cell / rockwool pipe insulation incl. vapour barrier and cladding | AIR-CONDITIONAL SYSTEM¦AC piping & accessories¦Pipe insulation
374 | MEP | F.02 | AIR-CONDITIONAL SYSTEM | AC piping & accessories | Thermostat / control | Nos | 1 | Room thermostat / wired controller incl. wiring | AIR-CONDITIONAL SYSTEM¦AC piping & accessories¦Thermostat / control
375 | MEP | F.03 | MECHANICAL VENTILATION SYSTEM | Ventilation fan | Toilet exhaust fan | Nos | 1 | Toilet exhaust fan incl. bracket, damper and wiring | MECHANICAL VENTILATION SYSTEM¦Ventilation fan¦Toilet exhaust fan
376 | MEP | F.03 | MECHANICAL VENTILATION SYSTEM | Ventilation fan | Kitchen exhaust fan | Nos | 1 | Kitchen exhaust fan incl. bracket, damper and wiring | MECHANICAL VENTILATION SYSTEM¦Ventilation fan¦Kitchen exhaust fan
377 | MEP | F.03 | MECHANICAL VENTILATION SYSTEM | Ventilation fan | Car park ventilation fan | Nos | 1 | Car park ventilation fan incl. support and wiring | MECHANICAL VENTILATION SYSTEM¦Ventilation fan¦Car park ventilation fan
378 | MEP | F.03 | MECHANICAL VENTILATION SYSTEM | Ventilation fan | Fresh air fan | Nos | 1 | Fresh air supply fan incl. filter, damper and wiring | MECHANICAL VENTILATION SYSTEM¦Ventilation fan¦Fresh air fan
379 | MEP | F.03 | MECHANICAL VENTILATION SYSTEM | Ventilation fan | Staircase pressurization fan | Nos | 1 | Staircase pressurization fan incl. relief damper and control | MECHANICAL VENTILATION SYSTEM¦Ventilation fan¦Staircase pressurization fan
380 | MEP | F.03 | MECHANICAL VENTILATION SYSTEM | Specialist ventilation | Kitchen hood | Nos | 1 | Stainless steel kitchen hood incl. grease filter and light | MECHANICAL VENTILATION SYSTEM¦Specialist ventilation¦Kitchen hood
381 | MEP | F.03 | MECHANICAL VENTILATION SYSTEM | Specialist ventilation | Smoke extraction fan | Nos | 1 | Smoke extraction fan, 250°C/2hr rated, incl. control | MECHANICAL VENTILATION SYSTEM¦Specialist ventilation¦Smoke extraction fan
382 | MEP | F.03 | MECHANICAL VENTILATION SYSTEM | Specialist ventilation | Laboratory fume hood | Nos | 1 | Laboratory fume hood incl. exhaust fan, duct and control | MECHANICAL VENTILATION SYSTEM¦Specialist ventilation¦Laboratory fume hood
383 | MEP | F.04 | MV DISTRIBUTION SYSTEM | Ductwork | GI ductwork | kg | 1 | Galvanised iron ductwork incl. flange, gasket, support and sealing | MV DISTRIBUTION SYSTEM¦Ductwork¦GI ductwork
384 | MEP | F.04 | MV DISTRIBUTION SYSTEM | Ductwork | Flexible duct | m | 1 | Insulated flexible duct incl. clamp and connection | MV DISTRIBUTION SYSTEM¦Ductwork¦Flexible duct
385 | MEP | F.04 | MV DISTRIBUTION SYSTEM | Ductwork | Duct insulation | m2 | 1 | Duct thermal insulation incl. vapour barrier and finish | MV DISTRIBUTION SYSTEM¦Ductwork¦Duct insulation
386 | MEP | F.04 | MV DISTRIBUTION SYSTEM | Ductwork | Duct support | Lot | 1 | Duct hanger and support incl. anchor and rod | MV DISTRIBUTION SYSTEM¦Ductwork¦Duct support
387 | MEP | F.04 | MV DISTRIBUTION SYSTEM | Air terminal | Supply air diffuser | Nos | 1 | Supply air diffuser incl. plenum box and damper | MV DISTRIBUTION SYSTEM¦Air terminal¦Supply air diffuser
388 | MEP | F.04 | MV DISTRIBUTION SYSTEM | Air terminal | Return air grille | Nos | 1 | Return air grille incl. filter and frame | MV DISTRIBUTION SYSTEM¦Air terminal¦Return air grille
389 | MEP | F.04 | MV DISTRIBUTION SYSTEM | Air terminal | Exhaust grille | Nos | 1 | Exhaust air grille incl. frame and damper | MV DISTRIBUTION SYSTEM¦Air terminal¦Exhaust grille
390 | MEP | F.04 | MV DISTRIBUTION SYSTEM | Air terminal | Louver | Nos | 1 | Weather louver with bird screen incl. frame | MV DISTRIBUTION SYSTEM¦Air terminal¦Louver
391 | MEP | F.04 | MV DISTRIBUTION SYSTEM | Damper & control | Volume control damper | Nos | 1 | Volume control damper incl. actuator quadrant | MV DISTRIBUTION SYSTEM¦Damper & control¦Volume control damper
392 | MEP | F.04 | MV DISTRIBUTION SYSTEM | Damper & control | Fire damper | Nos | 1 | Fire damper 2 hour rated incl. fusible link and access panel | MV DISTRIBUTION SYSTEM¦Damper & control¦Fire damper
393 | MEP | F.04 | MV DISTRIBUTION SYSTEM | Damper & control | Motorized damper | Nos | 1 | Motorized damper incl. actuator and wiring | MV DISTRIBUTION SYSTEM¦Damper & control¦Motorized damper
394 | MEP | F.04 | MV DISTRIBUTION SYSTEM | Damper & control | Testing & balancing | Lot | 1 | Air / water testing, adjusting and balancing incl. report | MV DISTRIBUTION SYSTEM¦Damper & control¦Testing & balancing
395 | MEP | F.05 | ELECTRICAL SYSTEM | Main distribution | Main switchboard (MSB) | Nos | 1 | Main switchboard incl. ACB/MCCB, busbar, metering and testing | ELECTRICAL SYSTEM¦Main distribution¦Main switchboard (MSB)
396 | MEP | F.05 | ELECTRICAL SYSTEM | Main distribution | Sub-distribution board (DB) | Nos | 1 | Sub distribution board incl. MCB/RCBO, enclosure and labelling | ELECTRICAL SYSTEM¦Main distribution¦Sub-distribution board (DB)
397 | MEP | F.05 | ELECTRICAL SYSTEM | Main distribution | Busduct / Busway | m | 1 | Busduct / busway incl. joint, support and tap-off unit | ELECTRICAL SYSTEM¦Main distribution¦Busduct / Busway
398 | MEP | F.05 | ELECTRICAL SYSTEM | Main distribution | Transformer | Nos | 1 | Distribution transformer incl. base, connection and testing | ELECTRICAL SYSTEM¦Main distribution¦Transformer
399 | MEP | F.05 | ELECTRICAL SYSTEM | Main distribution | Capacitor bank | Nos | 1 | Automatic power factor correction capacitor bank incl. controller | ELECTRICAL SYSTEM¦Main distribution¦Capacitor bank
400 | MEP | F.05 | ELECTRICAL SYSTEM | Main distribution | Metering panel | Nos | 1 | Metering panel incl. CT, meter and wiring | ELECTRICAL SYSTEM¦Main distribution¦Metering panel
401 | MEP | F.05 | ELECTRICAL SYSTEM | Cable & containment | Power cable | m | 1 | XLPE/PVC power cable incl. termination, gland and lug | ELECTRICAL SYSTEM¦Cable & containment¦Power cable
402 | MEP | F.05 | ELECTRICAL SYSTEM | Cable & containment | Control cable | m | 1 | Control cable incl. termination and gland | ELECTRICAL SYSTEM¦Cable & containment¦Control cable
403 | MEP | F.05 | ELECTRICAL SYSTEM | Cable & containment | Cable tray | m | 1 | Hot dip galvanised cable tray incl. support, bend and accessories | ELECTRICAL SYSTEM¦Cable & containment¦Cable tray
404 | MEP | F.05 | ELECTRICAL SYSTEM | Cable & containment | Cable trunking | m | 1 | Metal cable trunking incl. cover, support and accessories | ELECTRICAL SYSTEM¦Cable & containment¦Cable trunking
405 | MEP | F.05 | ELECTRICAL SYSTEM | Cable & containment | Conduit | m | 1 | uPVC / GI conduit incl. bend, coupling, box and support | ELECTRICAL SYSTEM¦Cable & containment¦Conduit
406 | MEP | F.05 | ELECTRICAL SYSTEM | Cable & containment | Cable ladder | m | 1 | Cable ladder incl. support, bend and accessories | ELECTRICAL SYSTEM¦Cable & containment¦Cable ladder
407 | MEP | F.05 | ELECTRICAL SYSTEM | Power & wiring accessories | Socket outlet | point | 1 | 13A switched socket outlet point incl. wiring, conduit and accessories | ELECTRICAL SYSTEM¦Power & wiring accessories¦Socket outlet
408 | MEP | F.05 | ELECTRICAL SYSTEM | Power & wiring accessories | Switch | point | 1 | Lighting switch point incl. wiring, conduit and accessories | ELECTRICAL SYSTEM¦Power & wiring accessories¦Switch
409 | MEP | F.05 | ELECTRICAL SYSTEM | Power & wiring accessories | Isolator | Nos | 1 | Weatherproof isolator incl. wiring and fixing | ELECTRICAL SYSTEM¦Power & wiring accessories¦Isolator
410 | MEP | F.05 | ELECTRICAL SYSTEM | Power & wiring accessories | Wiring point | point | 1 | Wiring point incl. cable, conduit and termination | ELECTRICAL SYSTEM¦Power & wiring accessories¦Wiring point
411 | MEP | F.05 | ELECTRICAL SYSTEM | Lighting | Interior luminaire | Nos | 1 | LED interior luminaire incl. lamp, driver, wiring and fixing | ELECTRICAL SYSTEM¦Lighting¦Interior luminaire
412 | MEP | F.05 | ELECTRICAL SYSTEM | Lighting | Exterior luminaire | Nos | 1 | LED exterior / flood luminaire IP65 incl. pole/bracket and wiring | ELECTRICAL SYSTEM¦Lighting¦Exterior luminaire
413 | MEP | F.05 | ELECTRICAL SYSTEM | Lighting | Emergency light | Nos | 1 | LED emergency light with 3 hour battery backup incl. testing | ELECTRICAL SYSTEM¦Lighting¦Emergency light
414 | MEP | F.05 | ELECTRICAL SYSTEM | Lighting | Exit sign | Nos | 1 | LED exit sign with battery backup incl. fixing and testing | ELECTRICAL SYSTEM¦Lighting¦Exit sign
415 | MEP | F.05 | ELECTRICAL SYSTEM | Lighting | Lighting control / sensor | Nos | 1 | Occupancy / daylight sensor incl. wiring and commissioning | ELECTRICAL SYSTEM¦Lighting¦Lighting control / sensor
416 | MEP | F.05 | ELECTRICAL SYSTEM | Earthing & lightning protection | Earthing system | Lot | 1 | Earthing system incl. conductor, bonding and testing | ELECTRICAL SYSTEM¦Earthing & lightning protection¦Earthing system
417 | MEP | F.05 | ELECTRICAL SYSTEM | Earthing & lightning protection | Earth rod & pit | Nos | 1 | Copper earth rod with inspection pit incl. clamp and testing | ELECTRICAL SYSTEM¦Earthing & lightning protection¦Earth rod & pit
418 | MEP | F.05 | ELECTRICAL SYSTEM | Earthing & lightning protection | Lightning air terminal | Nos | 1 | Lightning air terminal incl. base, mast and connection | ELECTRICAL SYSTEM¦Earthing & lightning protection¦Lightning air terminal
419 | MEP | F.05 | ELECTRICAL SYSTEM | Earthing & lightning protection | Down conductor | m | 1 | Lightning down conductor incl. clamp, tape and test joint | ELECTRICAL SYSTEM¦Earthing & lightning protection¦Down conductor
420 | MEP | F.05 | ELECTRICAL SYSTEM | Standby power | Generator set | Nos | 1 | Diesel generator set incl. canopy, base, exhaust and commissioning | ELECTRICAL SYSTEM¦Standby power¦Generator set
421 | MEP | F.05 | ELECTRICAL SYSTEM | Standby power | Automatic transfer switch (ATS) | Nos | 1 | Automatic transfer switch incl. controller and wiring | ELECTRICAL SYSTEM¦Standby power¦Automatic transfer switch (ATS)
422 | MEP | F.05 | ELECTRICAL SYSTEM | Standby power | UPS | Nos | 1 | Uninterruptible power supply incl. battery, cabinet and commissioning | ELECTRICAL SYSTEM¦Standby power¦UPS
423 | MEP | F.05 | ELECTRICAL SYSTEM | Standby power | Fuel tank & piping | Lot | 1 | Diesel fuel tank incl. piping, valve, level gauge and bund | ELECTRICAL SYSTEM¦Standby power¦Fuel tank & piping
424 | MEP | F.06 | ELV INSTALLATION | Fire alarm system | Fire alarm control panel | Nos | 1 | Addressable fire alarm control panel incl. battery and programming | ELV INSTALLATION¦Fire alarm system¦Fire alarm control panel
425 | MEP | F.06 | ELV INSTALLATION | Fire alarm system | Smoke / heat detector | Nos | 1 | Addressable smoke / heat detector incl. base and wiring | ELV INSTALLATION¦Fire alarm system¦Smoke / heat detector
426 | MEP | F.06 | ELV INSTALLATION | Fire alarm system | Manual call point | Nos | 1 | Manual call point incl. back box and wiring | ELV INSTALLATION¦Fire alarm system¦Manual call point
427 | MEP | F.06 | ELV INSTALLATION | Fire alarm system | Alarm bell / sounder | Nos | 1 | Alarm bell / sounder incl. wiring and testing | ELV INSTALLATION¦Fire alarm system¦Alarm bell / sounder
428 | MEP | F.06 | ELV INSTALLATION | Security system | CCTV camera | Nos | 1 | IP CCTV camera incl. bracket, cabling and configuration | ELV INSTALLATION¦Security system¦CCTV camera
429 | MEP | F.06 | ELV INSTALLATION | Security system | NVR / recorder | Nos | 1 | Network video recorder incl. hard disk, rack and configuration | ELV INSTALLATION¦Security system¦NVR / recorder
430 | MEP | F.06 | ELV INSTALLATION | Security system | Access control door | Nos | 1 | Door access control set incl. reader, EM lock, button and controller | ELV INSTALLATION¦Security system¦Access control door
431 | MEP | F.06 | ELV INSTALLATION | Security system | Intercom | Nos | 1 | Audio / video intercom incl. wiring and commissioning | ELV INSTALLATION¦Security system¦Intercom
432 | MEP | F.06 | ELV INSTALLATION | Communication system | Structured cabling outlet | point | 1 | Cat6 data outlet incl. cable, patch panel termination and testing | ELV INSTALLATION¦Communication system¦Structured cabling outlet
433 | MEP | F.06 | ELV INSTALLATION | Communication system | Network switch / rack | Nos | 1 | Network switch and 19" rack incl. patch panel, PDU and accessories | ELV INSTALLATION¦Communication system¦Network switch / rack
434 | MEP | F.06 | ELV INSTALLATION | Communication system | Telephone system | Nos | 1 | Telephone system incl. exchange, handset and cabling | ELV INSTALLATION¦Communication system¦Telephone system
435 | MEP | F.06 | ELV INSTALLATION | Communication system | MATV / TV outlet | point | 1 | MATV / TV outlet incl. coaxial cable, splitter and termination | ELV INSTALLATION¦Communication system¦MATV / TV outlet
436 | MEP | F.06 | ELV INSTALLATION | Communication system | WiFi access point | Nos | 1 | Wireless access point incl. PoE cabling and configuration | ELV INSTALLATION¦Communication system¦WiFi access point
437 | MEP | F.06 | ELV INSTALLATION | Audio visual & school system | Public address (PA) system | Lot | 1 | Public address system incl. amplifier, mixer, microphone and zoning | ELV INSTALLATION¦Audio visual & school system¦Public address (PA) system
438 | MEP | F.06 | ELV INSTALLATION | Audio visual & school system | Speaker | Nos | 1 | Ceiling / wall speaker incl. cabling and termination | ELV INSTALLATION¦Audio visual & school system¦Speaker
439 | MEP | F.06 | ELV INSTALLATION | Audio visual & school system | Bell / clock system | Lot | 1 | School bell and master clock system incl. programming | ELV INSTALLATION¦Audio visual & school system¦Bell / clock system
440 | MEP | F.06 | ELV INSTALLATION | Audio visual & school system | Projector & screen | Nos | 1 | Projector with motorized screen incl. mount, cabling and commissioning | ELV INSTALLATION¦Audio visual & school system¦Projector & screen
441 | MEP | F.06 | ELV INSTALLATION | Audio visual & school system | Classroom AV system | Lot | 1 | Classroom audio visual system incl. panel, speaker and cabling | ELV INSTALLATION¦Audio visual & school system¦Classroom AV system
442 | MEP | F.06 | ELV INSTALLATION | Building management | BMS control panel | Nos | 1 | Building management system panel incl. controller and graphics | ELV INSTALLATION¦Building management¦BMS control panel
443 | MEP | F.06 | ELV INSTALLATION | Building management | Field device & sensor | Nos | 1 | BMS field device / sensor incl. wiring and calibration | ELV INSTALLATION¦Building management¦Field device & sensor
444 | MEP | F.07 | PLUMBING SYSTEM | Water supply | Cold water piping | m | 1 | PPR / uPVC cold water piping incl. fitting, valve, support and testing | PLUMBING SYSTEM¦Water supply¦Cold water piping
445 | MEP | F.07 | PLUMBING SYSTEM | Water supply | Hot water piping | m | 1 | PPR hot water piping incl. insulation, fitting and testing | PLUMBING SYSTEM¦Water supply¦Hot water piping
446 | MEP | F.07 | PLUMBING SYSTEM | Water supply | Pipe insulation | m | 1 | Closed cell / rockwool pipe insulation incl. vapour barrier and cladding | PLUMBING SYSTEM¦Water supply¦Pipe insulation
447 | MEP | F.07 | PLUMBING SYSTEM | Water supply | Valve & fitting | Nos | 1 | Gate / check / ball valve incl. flange, gasket and bolt | PLUMBING SYSTEM¦Water supply¦Valve & fitting
448 | MEP | F.07 | PLUMBING SYSTEM | Water supply | Water meter | Nos | 1 | Water meter incl. strainer, valve and connection | PLUMBING SYSTEM¦Water supply¦Water meter
449 | MEP | F.07 | PLUMBING SYSTEM | Water storage & pump | Water tank | Nos | 1 | Water storage tank incl. base, level control, pipework and cleaning | PLUMBING SYSTEM¦Water storage & pump¦Water tank
450 | MEP | F.07 | PLUMBING SYSTEM | Water storage & pump | Transfer pump | Nos | 1 | Water transfer pump set incl. base, valve, control panel and wiring | PLUMBING SYSTEM¦Water storage & pump¦Transfer pump
451 | MEP | F.07 | PLUMBING SYSTEM | Water storage & pump | Booster pump | Nos | 1 | Booster pump set with pressure vessel incl. control panel | PLUMBING SYSTEM¦Water storage & pump¦Booster pump
452 | MEP | F.07 | PLUMBING SYSTEM | Water storage & pump | Water heater | Nos | 1 | Electric water heater incl. safety valve, bracket and wiring | PLUMBING SYSTEM¦Water storage & pump¦Water heater
453 | MEP | F.07 | PLUMBING SYSTEM | Water storage & pump | Level control | Lot | 1 | Water level control system incl. electrode, relay and wiring | PLUMBING SYSTEM¦Water storage & pump¦Level control
454 | MEP | F.07 | PLUMBING SYSTEM | Drainage | Soil pipe | m | 1 | uPVC soil pipe incl. fitting, support, jointing and testing | PLUMBING SYSTEM¦Drainage¦Soil pipe
455 | MEP | F.07 | PLUMBING SYSTEM | Drainage | Waste pipe | m | 1 | uPVC waste pipe incl. fitting, trap, support and testing | PLUMBING SYSTEM¦Drainage¦Waste pipe
456 | MEP | F.07 | PLUMBING SYSTEM | Drainage | Vent pipe | m | 1 | uPVC vent pipe incl. fitting, cowl and support | PLUMBING SYSTEM¦Drainage¦Vent pipe
457 | MEP | F.07 | PLUMBING SYSTEM | Drainage | Rainwater downpipe | m | 1 | uPVC rainwater downpipe incl. fitting, bracket and shoe | PLUMBING SYSTEM¦Drainage¦Rainwater downpipe
458 | MEP | F.07 | PLUMBING SYSTEM | Drainage | Manhole / inspection chamber | Nos | 1 | Manhole / inspection chamber incl. excavation, concrete, benching and cover | PLUMBING SYSTEM¦Drainage¦Manhole / inspection chamber
459 | MEP | F.07 | PLUMBING SYSTEM | Drainage | Grease trap | Nos | 1 | Grease trap incl. excavation, installation, cover and connection | PLUMBING SYSTEM¦Drainage¦Grease trap
460 | MEP | F.07 | PLUMBING SYSTEM | Sewage treatment | Septic tank (precast) | Nos | 1 | Precast septic tank incl. excavation, bedding, connection and backfill | PLUMBING SYSTEM¦Sewage treatment¦Septic tank (precast)
461 | MEP | F.07 | PLUMBING SYSTEM | Sewage treatment | Sewage treatment plant (STP) | Lot | 1 | Package sewage treatment plant incl. blower, control and commissioning | PLUMBING SYSTEM¦Sewage treatment¦Sewage treatment plant (STP)
462 | MEP | F.07 | PLUMBING SYSTEM | Sewage treatment | Sewer connection | Lot | 1 | Connection to public sewer incl. excavation, pipe, chamber and reinstatement | PLUMBING SYSTEM¦Sewage treatment¦Sewer connection
463 | MEP | F.08 | FIRE FIGHTING SYSTEM | Hydrant & hose reel | Fire hydrant | Nos | 1 | Fire hydrant / landing valve incl. cabinet, hose and accessories | FIRE FIGHTING SYSTEM¦Hydrant & hose reel¦Fire hydrant
464 | MEP | F.08 | FIRE FIGHTING SYSTEM | Hydrant & hose reel | Hose reel | Nos | 1 | Fire hose reel 30m incl. cabinet, nozzle and valve | FIRE FIGHTING SYSTEM¦Hydrant & hose reel¦Hose reel
465 | MEP | F.08 | FIRE FIGHTING SYSTEM | Hydrant & hose reel | Landing valve | Nos | 1 | Landing valve incl. cabinet and blank cap | FIRE FIGHTING SYSTEM¦Hydrant & hose reel¦Landing valve
466 | MEP | F.08 | FIRE FIGHTING SYSTEM | Hydrant & hose reel | Fire riser piping | m | 1 | Fire riser piping, galvanised steel, incl. fitting, support and testing | FIRE FIGHTING SYSTEM¦Hydrant & hose reel¦Fire riser piping
467 | MEP | F.08 | FIRE FIGHTING SYSTEM | Sprinkler system | Sprinkler head | Nos | 1 | Pendent / upright sprinkler head incl. escutcheon and testing | FIRE FIGHTING SYSTEM¦Sprinkler system¦Sprinkler head
468 | MEP | F.08 | FIRE FIGHTING SYSTEM | Sprinkler system | Sprinkler piping | m | 1 | Sprinkler piping incl. fitting, hanger, support and hydrostatic testing | FIRE FIGHTING SYSTEM¦Sprinkler system¦Sprinkler piping
469 | MEP | F.08 | FIRE FIGHTING SYSTEM | Sprinkler system | Alarm valve set | Nos | 1 | Sprinkler alarm valve set incl. gauge, drain and trim | FIRE FIGHTING SYSTEM¦Sprinkler system¦Alarm valve set
470 | MEP | F.08 | FIRE FIGHTING SYSTEM | Sprinkler system | Flow switch | Nos | 1 | Flow switch / tamper switch incl. wiring to fire alarm panel | FIRE FIGHTING SYSTEM¦Sprinkler system¦Flow switch
471 | MEP | F.08 | FIRE FIGHTING SYSTEM | Fire pump & tank | Fire pump set | Nos | 1 | Fire pump set (electric + diesel + jockey) incl. controller and commissioning | FIRE FIGHTING SYSTEM¦Fire pump & tank¦Fire pump set
472 | MEP | F.08 | FIRE FIGHTING SYSTEM | Fire pump & tank | Jockey pump | Nos | 1 | Jockey pump incl. pressure switch and control | FIRE FIGHTING SYSTEM¦Fire pump & tank¦Jockey pump
473 | MEP | F.08 | FIRE FIGHTING SYSTEM | Fire pump & tank | Fire water tank | Nos | 1 | Fire water storage tank incl. base, level control and connection | FIRE FIGHTING SYSTEM¦Fire pump & tank¦Fire water tank
474 | MEP | F.08 | FIRE FIGHTING SYSTEM | Portable & special suppression | Fire extinguisher | Nos | 1 | Portable fire extinguisher incl. bracket, sign and servicing | FIRE FIGHTING SYSTEM¦Portable & special suppression¦Fire extinguisher
475 | MEP | F.08 | FIRE FIGHTING SYSTEM | Portable & special suppression | Fire blanket | Nos | 1 | Fire blanket incl. cabinet and fixing | FIRE FIGHTING SYSTEM¦Portable & special suppression¦Fire blanket
476 | MEP | F.08 | FIRE FIGHTING SYSTEM | Portable & special suppression | FM200 / CO2 system | Lot | 1 | FM200 / CO2 clean agent suppression system incl. cylinder, nozzle and panel | FIRE FIGHTING SYSTEM¦Portable & special suppression¦FM200 / CO2 system
477 | MEP | F.08 | FIRE FIGHTING SYSTEM | Portable & special suppression | Kitchen suppression system | Lot | 1 | Kitchen hood wet chemical suppression system incl. nozzle and control | FIRE FIGHTING SYSTEM¦Portable & special suppression¦Kitchen suppression system
478 | MEP | F.09 | Specialist Installations | Renewable & specialist | Solar PV system | Lot | 1 | Solar PV system incl. panel, inverter, mounting, cabling and commissioning | Specialist Installations¦Renewable & specialist¦Solar PV system
479 | MEP | F.09 | Specialist Installations | Renewable & specialist | Water treatment plant | Lot | 1 | Water treatment plant incl. filter, dosing, control and commissioning | Specialist Installations¦Renewable & specialist¦Water treatment plant
480 | MEP | F.09 | Specialist Installations | Renewable & specialist | Swimming pool system | Lot | 1 | Swimming pool filtration system incl. pump, filter, dosing and control | Specialist Installations¦Renewable & specialist¦Swimming pool system
481 | MEP | F.09 | Specialist Installations | Renewable & specialist | Kitchen equipment | Lot | 1 | Commercial kitchen equipment incl. connection and commissioning | Specialist Installations¦Renewable & specialist¦Kitchen equipment
482 | MEP | F.10 | VERTICAL TRANSPORTATION SYSTEM | Lift | Passenger lift | Nos | 1 | Passenger lift, 1000kg / 13 person, incl. car, door, control and commissioning | VERTICAL TRANSPORTATION SYSTEM¦Lift¦Passenger lift
483 | MEP | F.10 | VERTICAL TRANSPORTATION SYSTEM | Lift | Service / goods lift | Nos | 1 | Service / goods lift incl. car, door, control and commissioning | VERTICAL TRANSPORTATION SYSTEM¦Lift¦Service / goods lift
484 | MEP | F.10 | VERTICAL TRANSPORTATION SYSTEM | Lift | Firefighting lift | Nos | 1 | Firefighting lift incl. fireman switch, control and commissioning | VERTICAL TRANSPORTATION SYSTEM¦Lift¦Firefighting lift
485 | MEP | F.10 | VERTICAL TRANSPORTATION SYSTEM | Lift | Platform / accessibility lift | Nos | 1 | Platform / accessibility lift incl. control and commissioning | VERTICAL TRANSPORTATION SYSTEM¦Lift¦Platform / accessibility lift
486 | MEP | F.10 | VERTICAL TRANSPORTATION SYSTEM | Escalator | Escalator | Nos | 1 | Escalator incl. truss, balustrade, control and commissioning | VERTICAL TRANSPORTATION SYSTEM¦Escalator¦Escalator
487 | MEP | F.10 | VERTICAL TRANSPORTATION SYSTEM | Lift shaft equipment | Lift shaft ladder | Nos | 1 | Lift pit access ladder incl. fixing | VERTICAL TRANSPORTATION SYSTEM¦Lift shaft equipment¦Lift shaft ladder
488 | MEP | F.10 | VERTICAL TRANSPORTATION SYSTEM | Lift shaft equipment | Shaft lighting & socket | Lot | 1 | Lift shaft lighting and socket incl. wiring and switch | VERTICAL TRANSPORTATION SYSTEM¦Lift shaft equipment¦Shaft lighting & socket
489 | MEP | F.10 | VERTICAL TRANSPORTATION SYSTEM | Lift shaft equipment | Machine room equipment | Lot | 1 | Lift machine room equipment incl. ventilation, lighting and hoisting beam | VERTICAL TRANSPORTATION SYSTEM¦Lift shaft equipment¦Machine room equipment
490 | MEP | F.00 | Services | Testing & Commissioning | Testing & commissioning | Lot | 1 | Testing, adjusting and commissioning of complete installation incl. report | Services¦Testing & Commissioning¦Testing & commissioning
491 | MEP | F.00 | Services | Testing & Commissioning | As-built drawing | Lot | 1 | As-built drawings incl. printing and soft copy submission | Services¦Testing & Commissioning¦As-built drawing
492 | MEP | F.00 | Services | Testing & Commissioning | O&M manual | Lot | 1 | Operation and maintenance manual incl. warranty documents | Services¦Testing & Commissioning¦O&M manual
493 | MEP | F.00 | Services | Testing & Commissioning | Training | Lot | 1 | Training of client operating personnel | Services¦Testing & Commissioning¦Training
494 | MEP | F.00 | Services | Testing & Commissioning | Spare parts | Lot | 1 | Recommended spare parts as per specification | Services¦Testing & Commissioning¦Spare parts
495 | External Works | G.01 | External Work | Site preparation | Site clearing | m2 | 1 | Site clearing; supply and lay complete incl. base preparation and jointing. | External Work¦Site preparation¦Site clearing
496 | External Works | G.01 | External Work | Site preparation | Cut & fill | m3 | 1 | Cut and fill to formation level incl. compaction | External Work¦Site preparation¦Cut & fill
497 | External Works | G.01 | External Work | Site preparation | Compaction | m2 | 1 | Compaction of formation to 95% MDD incl. watering and testing | External Work¦Site preparation¦Compaction
498 | External Works | G.02 | External Work | Roads, path, paving | Concrete paving | m2 | 1 | Reinforced concrete paving 150mm thk. incl. base, mesh and joint | External Work¦Roads, path, paving¦Concrete paving
499 | External Works | G.02 | External Work | Roads, path, paving | Asphalt paving | m2 | 1 | Asphalt concrete wearing course 50mm thk. incl. prime coat and base | External Work¦Roads, path, paving¦Asphalt paving
500 | External Works | G.02 | External Work | Roads, path, paving | Interlocking paver | m2 | 1 | Interlocking concrete paver 60mm thk. incl. sand bedding and jointing | External Work¦Roads, path, paving¦Interlocking paver
501 | External Works | G.02 | External Work | Roads, path, paving | Kerb | m | 1 | Precast concrete kerb incl. bedding, haunching and jointing | External Work¦Roads, path, paving¦Kerb
502 | External Works | G.02 | External Work | Roads, path, paving | Road marking | m | 1 | Thermoplastic road marking incl. surface preparation | External Work¦Roads, path, paving¦Road marking
503 | External Works | G.02 | External Work | Roads, path, paving | Car park | m2 | 1 | Car park surfacing incl. marking, wheel stop and signage | External Work¦Roads, path, paving¦Car park
504 | External Works | G.03 | External Work | Landscape | Top soil | m3 | 1 | Approved top soil spread and levelled | External Work¦Landscape¦Top soil
505 | External Works | G.03 | External Work | Landscape | Turfing | m2 | 1 | Turfing incl. top soil, fertiliser and watering to establishment | External Work¦Landscape¦Turfing
506 | External Works | G.03 | External Work | Landscape | Tree & shrub | Nos | 1 | Supply and plant tree / shrub incl. pit, soil mix, stake and maintenance | External Work¦Landscape¦Tree & shrub
507 | External Works | G.03 | External Work | Landscape | Planter | Nos | 1 | Planter box incl. waterproofing, drainage layer and soil | External Work¦Landscape¦Planter
508 | External Works | G.03 | External Work | Landscape | Irrigation system | Lot | 1 | Landscape irrigation system incl. piping, sprinkler, valve and controller | External Work¦Landscape¦Irrigation system
509 | External Works | G.04 | External Work | Fence, railing & wall | Boundary fence | m | 1 | Boundary fence incl. post, mesh/panel, foundation and painting | External Work¦Fence, railing & wall¦Boundary fence
510 | External Works | G.04 | External Work | Fence, railing & wall | Main gate | Nos | 1 | Main entrance gate incl. frame, leaf, hardware, motor and painting | External Work¦Fence, railing & wall¦Main gate
511 | External Works | G.04 | External Work | Fence, railing & wall | Guard rail | m | 1 | Steel guard rail incl. fabrication, painting and fixing | External Work¦Fence, railing & wall¦Guard rail
512 | External Works | G.04 | External Work | Fence, railing & wall | Boundary wall | m2 | 1 | Boundary wall incl. foundation, blockwork, plaster and paint | External Work¦Fence, railing & wall¦Boundary wall
513 | External Works | G.05 | External Work | External fixture | Flag pole | Nos | 1 | Flag pole incl. foundation, halyard and finishing | External Work¦External fixture¦Flag pole
514 | External Works | G.05 | External Work | External fixture | Bollard | Nos | 1 | Bollard incl. foundation and finishing | External Work¦External fixture¦Bollard
515 | External Works | G.05 | External Work | External fixture | Bicycle rack | Nos | 1 | Bicycle rack incl. fixing to slab | External Work¦External fixture¦Bicycle rack
516 | External Works | G.05 | External Work | External fixture | Covered walkway | m2 | 1 | Covered walkway incl. steel structure, roofing and finishes | External Work¦External fixture¦Covered walkway
517 | External Works | G.05 | External Work | External fixture | Guard house | Nos | 1 | Guard house incl. structure, finishes and services | External Work¦External fixture¦Guard house
518 | External Works | G.05 | External Work | External fixture | Playground / sport court | Lot | 1 | Playground / sport court incl. surfacing, marking and equipment | External Work¦External fixture¦Playground / sport court

## Description Library
DESCRIPTION LIBRARY — STANDARD BoQ DESCRIPTIONS (MATERIAL TYPE)
One or more standard descriptions per Sub Element. "In Price List = Yes" means a rate already exists in the current project Price List.
Copy the Description into the Material Type column of Raw Data. Edit sizes / grades to match the specification before pricing.
No. | Discipline | Budget Code | Section | Sub Section | Sub Element | Description (Material Type) | Unit | In Price List | Current Rate ($) | Key
1 | Civil and Structure | A.04 | Sub Structure | Site Preparation & Earthwork | Site Clearing | Site clearing, grubbing and removal of vegetation and debris off site | m2 | - |  | Sub Structure¦Site Preparation & Earthwork¦Site Clearing¦Site clearing, grubbing and removal of vegetation and debris off site
2 | Civil and Structure | A.04 | Sub Structure | Site Preparation & Earthwork | Excavation | Bulk excavation by machine incl. trimming and levelling of formation | m3 | - |  | Sub Structure¦Site Preparation & Earthwork¦Excavation¦Bulk excavation by machine incl. trimming and levelling of formation
3 | Civil and Structure | A.04 | Sub Structure | Site Preparation & Earthwork | Backfill | Backfilling with approved material in 200mm layers incl. compaction to 95% MDD | m3 | - |  | Sub Structure¦Site Preparation & Earthwork¦Backfill¦Backfilling with approved material in 200mm layers incl. compaction to 95% MDD
4 | Civil and Structure | A.04 | Sub Structure | Site Preparation & Earthwork | Soil Disposal | Cart away surplus excavated material off site incl. tipping fee | m3 | - |  | Sub Structure¦Site Preparation & Earthwork¦Soil Disposal¦Cart away surplus excavated material off site incl. tipping fee
5 | Civil and Structure | A.04 | Sub Structure | Site Preparation & Earthwork | Compaction | Compaction of formation to 95% MDD incl. watering and testing | m2 | - |  | Sub Structure¦Site Preparation & Earthwork¦Compaction¦Compaction of formation to 95% MDD incl. watering and testing
6 | Civil and Structure | A.04 | Sub Structure | Site Preparation & Earthwork | Dewatering | Dewatering incl. pumps, sump pits, piping and maintenance during construction | Lot | - |  | Sub Structure¦Site Preparation & Earthwork¦Dewatering¦Dewatering incl. pumps, sump pits, piping and maintenance during construction
7 | Civil and Structure | A.04 | Sub Structure | Site Preparation & Earthwork | Levelling & Setting Out | Setting out, levelling and establishment of benchmarks and grid lines | m2 | - |  | Sub Structure¦Site Preparation & Earthwork¦Levelling & Setting Out¦Setting out, levelling and establishment of benchmarks and grid lines
8 | Civil and Structure | B.02 | Sub Structure | Shoring & Sheet Pile | Sheet Pile Supply | Supply of steel sheet pile, hot rolled section as per design | m2 | - |  | Sub Structure¦Shoring & Sheet Pile¦Sheet Pile Supply¦Supply of steel sheet pile, hot rolled section as per design
9 | Civil and Structure | B.02 | Sub Structure | Shoring & Sheet Pile | Sheet Pile Driving | Driving of steel sheet pile to required depth incl. plant and equipment | m2 | - |  | Sub Structure¦Shoring & Sheet Pile¦Sheet Pile Driving¦Driving of steel sheet pile to required depth incl. plant and equipment
10 | Civil and Structure | B.02 | Sub Structure | Shoring & Sheet Pile | Sheet Pile Extraction | Extraction of steel sheet pile and making good of voids | m2 | - |  | Sub Structure¦Shoring & Sheet Pile¦Sheet Pile Extraction¦Extraction of steel sheet pile and making good of voids
11 | Civil and Structure | B.02 | Sub Structure | Shoring & Sheet Pile | Strut & Waler | Steel strut and waler incl. fabrication, installation and removal | kg | - |  | Sub Structure¦Shoring & Sheet Pile¦Strut & Waler¦Steel strut and waler incl. fabrication, installation and removal
12 | Civil and Structure | B.02 | Sub Structure | Shoring & Sheet Pile | Ground Anchor | Ground anchor incl. drilling, grouting, stressing and testing | Nos | - |  | Sub Structure¦Shoring & Sheet Pile¦Ground Anchor¦Ground anchor incl. drilling, grouting, stressing and testing
13 | Civil and Structure | B.02 | Sub Structure | Shoring & Sheet Pile | Guide Wall | Reinforced concrete guide wall incl. concrete, rebar and formwork | m | - |  | Sub Structure¦Shoring & Sheet Pile¦Guide Wall¦Reinforced concrete guide wall incl. concrete, rebar and formwork
14 | Civil and Structure | B.01 | Sub Structure | Bored Pile | Bored Pile Boring | Bored piling D1000mm incl. boring, casing and disposal of spoil | m | - |  | Sub Structure¦Bored Pile¦Bored Pile Boring¦Bored piling D1000mm incl. boring, casing and disposal of spoil
15 | Civil and Structure | B.01 | Sub Structure | Bored Pile | Bored Pile Boring | Bored piling D800mm incl. boring, casing and disposal of spoil | m | - |  | Sub Structure¦Bored Pile¦Bored Pile Boring¦Bored piling D800mm incl. boring, casing and disposal of spoil
16 | Civil and Structure | B.01 | Sub Structure | Bored Pile | Concrete | Normal Concrete, 35Mpa (Cylinder), Slump 13+-2.5 | m3 | Yes | 121.76 | Sub Structure¦Bored Pile¦Concrete¦Normal Concrete, 35Mpa (Cylinder), Slump 13+-2.5
17 | Civil and Structure | B.01 | Sub Structure | Bored Pile | Concrete | Normal Concrete, 35Mpa (Cylinder), Slump 15+-2.5 | m3 | Yes | 119.36 | Sub Structure¦Bored Pile¦Concrete¦Normal Concrete, 35Mpa (Cylinder), Slump 15+-2.5
18 | Civil and Structure | B.01 | Sub Structure | Bored Pile | Concrete | Normal Concrete, 25Mpa (Cylinder), Slump 10+-2.5 | m3 | - |  | Sub Structure¦Bored Pile¦Concrete¦Normal Concrete, 25Mpa (Cylinder), Slump 10+-2.5
19 | Civil and Structure | B.01 | Sub Structure | Bored Pile | Concrete | Normal Concrete, 30Mpa (Cylinder), Slump 13+-2.5 | m3 | - |  | Sub Structure¦Bored Pile¦Concrete¦Normal Concrete, 30Mpa (Cylinder), Slump 13+-2.5
20 | Civil and Structure | B.01 | Sub Structure | Bored Pile | Rebar | Deform Bar, DB10(fy=390 Mpa) | kg | Yes | 1.0176 | Sub Structure¦Bored Pile¦Rebar¦Deform Bar, DB10(fy=390 Mpa)
21 | Civil and Structure | B.01 | Sub Structure | Bored Pile | Rebar | Deform Bar, DB12(fy=390 Mpa) | kg | Yes | 0.9832 | Sub Structure¦Bored Pile¦Rebar¦Deform Bar, DB12(fy=390 Mpa)
22 | Civil and Structure | B.01 | Sub Structure | Bored Pile | Rebar | Deform Bar, DB14(fy=390 Mpa) | kg | Yes | 0.96 | Sub Structure¦Bored Pile¦Rebar¦Deform Bar, DB14(fy=390 Mpa)
23 | Civil and Structure | B.01 | Sub Structure | Bored Pile | Rebar | Deform Bar, DB16(fy=390 Mpa) | kg | Yes | 0.9488 | Sub Structure¦Bored Pile¦Rebar¦Deform Bar, DB16(fy=390 Mpa)
24 | Civil and Structure | B.01 | Sub Structure | Bored Pile | Rebar | Deform Bar, DB20(fy=390 Mpa) | kg | Yes | 0.9256 | Sub Structure¦Bored Pile¦Rebar¦Deform Bar, DB20(fy=390 Mpa)
25 | Civil and Structure | B.01 | Sub Structure | Bored Pile | Rebar | Deform Bar, DB25(fy=390 Mpa) | kg | Yes | 0.9024 | Sub Structure¦Bored Pile¦Rebar¦Deform Bar, DB25(fy=390 Mpa)
26 | Civil and Structure | B.01 | Sub Structure | Bored Pile | Rebar | Deform Bar, DB32(fy=390 Mpa) | kg | Yes | 0.8912 | Sub Structure¦Bored Pile¦Rebar¦Deform Bar, DB32(fy=390 Mpa)
27 | Civil and Structure | B.01 | Sub Structure | Bored Pile | Rebar | Round Bar, RB8(fy=250 Mpa) | kg | Yes | 1.0064 | Sub Structure¦Bored Pile¦Rebar¦Round Bar, RB8(fy=250 Mpa)
28 | Civil and Structure | B.01 | Sub Structure | Bored Pile | Rebar | Round Bar, RB6(fy=250 Mpa) | kg | - |  | Sub Structure¦Bored Pile¦Rebar¦Round Bar, RB6(fy=250 Mpa)
29 | Civil and Structure | B.01 | Sub Structure | Bored Pile | Steel Tie Wire | Steel Tie Wire 1mm (Estimated 4% of Total Rebar Weight) | kg | Yes | 1.404 | Sub Structure¦Bored Pile¦Steel Tie Wire¦Steel Tie Wire 1mm (Estimated 4% of Total Rebar Weight)
30 | Civil and Structure | B.01 | Sub Structure | Bored Pile | Steel Round Pipe | Steel Round Pipe (D49x2mm) with rush primer and paint | kg | Yes | 6.84 | Sub Structure¦Bored Pile¦Steel Round Pipe¦Steel Round Pipe (D49x2mm) with rush primer and paint
31 | Civil and Structure | B.01 | Sub Structure | Bored Pile | Bentonite / Slurry | Bentonite / polymer slurry incl. mixing, circulation and disposal | Lot | - |  | Sub Structure¦Bored Pile¦Bentonite / Slurry¦Bentonite / polymer slurry incl. mixing, circulation and disposal
32 | Civil and Structure | B.01 | Sub Structure | Bored Pile | Bored Pile Head Cutting | Pile Head Cutting up to required level D1000mm | Nos | Yes | 66 | Sub Structure¦Bored Pile¦Bored Pile Head Cutting¦Pile Head Cutting up to required level D1000mm
33 | Civil and Structure | B.01 | Sub Structure | Bored Pile | Bored Pile Head Cutting | Pile Head Cutting up to required level D800mm | Nos | Yes | 48 | Sub Structure¦Bored Pile¦Bored Pile Head Cutting¦Pile Head Cutting up to required level D800mm
34 | Civil and Structure | B.01 | Sub Structure | Bored Pile | Bored Pile Testing | Sonic Logging Test (SLT) | Nos | Yes | 55 | Sub Structure¦Bored Pile¦Bored Pile Testing¦Sonic Logging Test (SLT)
35 | Civil and Structure | B.01 | Sub Structure | Bored Pile | Bored Pile Testing | Pile Integrity Test (PIT) | Nos | - |  | Sub Structure¦Bored Pile¦Bored Pile Testing¦Pile Integrity Test (PIT)
36 | Civil and Structure | B.01 | Sub Structure | Bored Pile | Bored Pile Coring | Soil Coring for Bored Pile D1000mm, Depth 30m | Nos | Yes | 385 | Sub Structure¦Bored Pile¦Bored Pile Coring¦Soil Coring for Bored Pile D1000mm, Depth 30m
37 | Civil and Structure | B.01 | Sub Structure | Bored Pile | Bored Pile Coring | Soil Coring for Bored Pile D800mm, Depth 30m | Nos | Yes | 330 | Sub Structure¦Bored Pile¦Bored Pile Coring¦Soil Coring for Bored Pile D800mm, Depth 30m
38 | Civil and Structure | B.01 | Sub Structure | Bored Pile | Pile Load Test | Dynamic pile load test (PDA) | Nos | - |  | Sub Structure¦Bored Pile¦Pile Load Test¦Dynamic pile load test (PDA)
39 | Civil and Structure | B.01 | Sub Structure | Bored Pile | Pile Load Test | Static pile load test to 200% design working load | Nos | - |  | Sub Structure¦Bored Pile¦Pile Load Test¦Static pile load test to 200% design working load
40 | Civil and Structure | B.01 | Sub Structure | Bored Pile | Rebar Testing | Rebar Testing as per Specification | Nos | Yes | 220 | Sub Structure¦Bored Pile¦Rebar Testing¦Rebar Testing as per Specification
41 | Civil and Structure | B.01 | Sub Structure | Bored Pile | Concrete Testing | Concrete cube / cylinder test as per specification | Nos | - |  | Sub Structure¦Bored Pile¦Concrete Testing¦Concrete cube / cylinder test as per specification
42 | Civil and Structure | B.01 | Sub Structure | Driven Pile / Micro Pile | Pile Supply | Supply of precast / spun pile as per design section | m | - |  | Sub Structure¦Driven Pile / Micro Pile¦Pile Supply¦Supply of precast / spun pile as per design section
43 | Civil and Structure | B.01 | Sub Structure | Driven Pile / Micro Pile | Pile Driving | Driving of precast / spun pile to required set incl. plant | m | - |  | Sub Structure¦Driven Pile / Micro Pile¦Pile Driving¦Driving of precast / spun pile to required set incl. plant
44 | Civil and Structure | B.01 | Sub Structure | Driven Pile / Micro Pile | Pile Splicing | Pile splicing by full penetration weld incl. splice plate | Nos | - |  | Sub Structure¦Driven Pile / Micro Pile¦Pile Splicing¦Pile splicing by full penetration weld incl. splice plate
45 | Civil and Structure | B.01 | Sub Structure | Driven Pile / Micro Pile | Pile Head Cutting | Pile head cutting and trimming to required cut-off level | Nos | - |  | Sub Structure¦Driven Pile / Micro Pile¦Pile Head Cutting¦Pile head cutting and trimming to required cut-off level
46 | Civil and Structure | B.01 | Sub Structure | Driven Pile / Micro Pile | Pile Load Test | Dynamic pile load test (PDA) | Nos | - |  | Sub Structure¦Driven Pile / Micro Pile¦Pile Load Test¦Dynamic pile load test (PDA)
47 | Civil and Structure | B.01 | Sub Structure | Driven Pile / Micro Pile | Pile Load Test | Static pile load test to 200% design working load | Nos | - |  | Sub Structure¦Driven Pile / Micro Pile¦Pile Load Test¦Static pile load test to 200% design working load
48 | Civil and Structure | B.03 | Sub Structure | Pile Cap & Stump | Earthwork | Soil Backfill | m3 | Yes | 4.8 | Sub Structure¦Pile Cap & Stump¦Earthwork¦Soil Backfill
49 | Civil and Structure | B.03 | Sub Structure | Pile Cap & Stump | Earthwork | Soil Disposal | m3 | Yes | 4.8 | Sub Structure¦Pile Cap & Stump¦Earthwork¦Soil Disposal
50 | Civil and Structure | B.03 | Sub Structure | Pile Cap & Stump | Earthwork | Soil Excavation | m3 | Yes | 3.6 | Sub Structure¦Pile Cap & Stump¦Earthwork¦Soil Excavation
51 | Civil and Structure | B.03 | Sub Structure | Pile Cap & Stump | Base Preparation | Well Soil Compact | m2 | Yes | 2.4 | Sub Structure¦Pile Cap & Stump¦Base Preparation¦Well Soil Compact
52 | Civil and Structure | B.03 | Sub Structure | Pile Cap & Stump | Crush Stone | Crush Stone 40x60mm 100mm Thk. | m3 | Yes | 23.76 | Sub Structure¦Pile Cap & Stump¦Crush Stone¦Crush Stone 40x60mm 100mm Thk.
53 | Civil and Structure | B.03 | Sub Structure | Pile Cap & Stump | Crush Stone | Crush Stone 40x60mm 150mm Thk. | m3 | Yes | 23.76 | Sub Structure¦Pile Cap & Stump¦Crush Stone¦Crush Stone 40x60mm 150mm Thk.
54 | Civil and Structure | B.03 | Sub Structure | Pile Cap & Stump | Lean Concrete | Lean Concrete, 15Mpa (Cylinder) | m3 | Yes | 92.4 | Sub Structure¦Pile Cap & Stump¦Lean Concrete¦Lean Concrete, 15Mpa (Cylinder)
55 | Civil and Structure | B.03 | Sub Structure | Pile Cap & Stump | Concrete | Normal Concrete, 35Mpa (Cylinder), Slump 13+-2.5 | m3 | Yes | 121.76 | Sub Structure¦Pile Cap & Stump¦Concrete¦Normal Concrete, 35Mpa (Cylinder), Slump 13+-2.5
56 | Civil and Structure | B.03 | Sub Structure | Pile Cap & Stump | Concrete | Normal Concrete, 35Mpa (Cylinder), Slump 15+-2.5 | m3 | Yes | 119.36 | Sub Structure¦Pile Cap & Stump¦Concrete¦Normal Concrete, 35Mpa (Cylinder), Slump 15+-2.5
57 | Civil and Structure | B.03 | Sub Structure | Pile Cap & Stump | Concrete | Normal Concrete, 25Mpa (Cylinder), Slump 10+-2.5 | m3 | - |  | Sub Structure¦Pile Cap & Stump¦Concrete¦Normal Concrete, 25Mpa (Cylinder), Slump 10+-2.5
58 | Civil and Structure | B.03 | Sub Structure | Pile Cap & Stump | Concrete | Normal Concrete, 30Mpa (Cylinder), Slump 13+-2.5 | m3 | - |  | Sub Structure¦Pile Cap & Stump¦Concrete¦Normal Concrete, 30Mpa (Cylinder), Slump 13+-2.5
59 | Civil and Structure | B.03 | Sub Structure | Pile Cap & Stump | Formwork | Formwork | m2 | Yes | 12.8 | Sub Structure¦Pile Cap & Stump¦Formwork¦Formwork
60 | Civil and Structure | B.03 | Sub Structure | Pile Cap & Stump | Formwork | Formwork to curved / special shape incl. erection and striking | m2 | - |  | Sub Structure¦Pile Cap & Stump¦Formwork¦Formwork to curved / special shape incl. erection and striking
61 | Civil and Structure | B.03 | Sub Structure | Pile Cap & Stump | Formwork | Formwork, plywood 18mm thk. incl. erection, bracing, oiling and striking | m2 | - |  | Sub Structure¦Pile Cap & Stump¦Formwork¦Formwork, plywood 18mm thk. incl. erection, bracing, oiling and striking
62 | Civil and Structure | B.03 | Sub Structure | Pile Cap & Stump | Rebar | Deform Bar, DB10(fy=390 Mpa) | kg | Yes | 1.0176 | Sub Structure¦Pile Cap & Stump¦Rebar¦Deform Bar, DB10(fy=390 Mpa)
63 | Civil and Structure | B.03 | Sub Structure | Pile Cap & Stump | Rebar | Deform Bar, DB12(fy=390 Mpa) | kg | Yes | 0.9832 | Sub Structure¦Pile Cap & Stump¦Rebar¦Deform Bar, DB12(fy=390 Mpa)
64 | Civil and Structure | B.03 | Sub Structure | Pile Cap & Stump | Rebar | Deform Bar, DB14(fy=390 Mpa) | kg | Yes | 0.96 | Sub Structure¦Pile Cap & Stump¦Rebar¦Deform Bar, DB14(fy=390 Mpa)
65 | Civil and Structure | B.03 | Sub Structure | Pile Cap & Stump | Rebar | Deform Bar, DB16(fy=390 Mpa) | kg | Yes | 0.9488 | Sub Structure¦Pile Cap & Stump¦Rebar¦Deform Bar, DB16(fy=390 Mpa)
66 | Civil and Structure | B.03 | Sub Structure | Pile Cap & Stump | Rebar | Deform Bar, DB20(fy=390 Mpa) | kg | Yes | 0.9256 | Sub Structure¦Pile Cap & Stump¦Rebar¦Deform Bar, DB20(fy=390 Mpa)
67 | Civil and Structure | B.03 | Sub Structure | Pile Cap & Stump | Rebar | Deform Bar, DB25(fy=390 Mpa) | kg | Yes | 0.9024 | Sub Structure¦Pile Cap & Stump¦Rebar¦Deform Bar, DB25(fy=390 Mpa)
68 | Civil and Structure | B.03 | Sub Structure | Pile Cap & Stump | Rebar | Deform Bar, DB32(fy=390 Mpa) | kg | Yes | 0.8912 | Sub Structure¦Pile Cap & Stump¦Rebar¦Deform Bar, DB32(fy=390 Mpa)
69 | Civil and Structure | B.03 | Sub Structure | Pile Cap & Stump | Rebar | Round Bar, RB8(fy=250 Mpa) | kg | Yes | 1.0064 | Sub Structure¦Pile Cap & Stump¦Rebar¦Round Bar, RB8(fy=250 Mpa)
70 | Civil and Structure | B.03 | Sub Structure | Pile Cap & Stump | Rebar | Round Bar, RB6(fy=250 Mpa) | kg | - |  | Sub Structure¦Pile Cap & Stump¦Rebar¦Round Bar, RB6(fy=250 Mpa)
71 | Civil and Structure | B.03 | Sub Structure | Pile Cap & Stump | Steel Tie Wire | Steel Tie Wire 1mm (Estimated 4% of Total Rebar Weight) | kg | Yes | 1.404 | Sub Structure¦Pile Cap & Stump¦Steel Tie Wire¦Steel Tie Wire 1mm (Estimated 4% of Total Rebar Weight)
72 | Civil and Structure | B.03 | Sub Structure | Pile Cap & Stump | Water Stop | PVC Waterbar® V VN 20 (Width 200mm) | m | Yes | 6.28 | Sub Structure¦Pile Cap & Stump¦Water Stop¦PVC Waterbar® V VN 20 (Width 200mm)
73 | Civil and Structure | B.03 | Sub Structure | Pile Cap & Stump | Waterproofing | Membrance sheet 2mm thk | m2 | Yes | 9.68 | Sub Structure¦Pile Cap & Stump¦Waterproofing¦Membrance sheet 2mm thk
74 | Civil and Structure | B.03 | Sub Structure | Pile Cap & Stump | Waterproofing | Sika Waterproofing | m2 | Yes | 9.12 | Sub Structure¦Pile Cap & Stump¦Waterproofing¦Sika Waterproofing
75 | Civil and Structure | B.03 | Sub Structure | Pile Cap & Stump | Waterproofing | Cementitious waterproofing, 2 coats, to wet area incl. up-turn 300mm | m2 | - |  | Sub Structure¦Pile Cap & Stump¦Waterproofing¦Cementitious waterproofing, 2 coats, to wet area incl. up-turn 300mm
76 | Civil and Structure | B.03 | Sub Structure | Pile Cap & Stump | Anti-Termite | Anti-Termite with Plastic Membrane | m2 | Yes | 4 | Sub Structure¦Pile Cap & Stump¦Anti-Termite¦Anti-Termite with Plastic Membrane
77 | Civil and Structure | B.03 | Sub Structure | Footing / Raft Foundation | Earthwork | Soil Backfill | m3 | Yes | 4.8 | Sub Structure¦Footing / Raft Foundation¦Earthwork¦Soil Backfill
78 | Civil and Structure | B.03 | Sub Structure | Footing / Raft Foundation | Earthwork | Soil Disposal | m3 | Yes | 4.8 | Sub Structure¦Footing / Raft Foundation¦Earthwork¦Soil Disposal
79 | Civil and Structure | B.03 | Sub Structure | Footing / Raft Foundation | Earthwork | Soil Excavation | m3 | Yes | 3.6 | Sub Structure¦Footing / Raft Foundation¦Earthwork¦Soil Excavation
80 | Civil and Structure | B.03 | Sub Structure | Footing / Raft Foundation | Base Preparation | Well Soil Compact | m2 | Yes | 2.4 | Sub Structure¦Footing / Raft Foundation¦Base Preparation¦Well Soil Compact
81 | Civil and Structure | B.03 | Sub Structure | Footing / Raft Foundation | Crush Stone | Crush Stone 40x60mm 100mm Thk. | m3 | Yes | 23.76 | Sub Structure¦Footing / Raft Foundation¦Crush Stone¦Crush Stone 40x60mm 100mm Thk.
82 | Civil and Structure | B.03 | Sub Structure | Footing / Raft Foundation | Crush Stone | Crush Stone 40x60mm 150mm Thk. | m3 | Yes | 23.76 | Sub Structure¦Footing / Raft Foundation¦Crush Stone¦Crush Stone 40x60mm 150mm Thk.
83 | Civil and Structure | B.03 | Sub Structure | Footing / Raft Foundation | Lean Concrete | Lean Concrete, 15Mpa (Cylinder) | m3 | Yes | 92.4 | Sub Structure¦Footing / Raft Foundation¦Lean Concrete¦Lean Concrete, 15Mpa (Cylinder)
84 | Civil and Structure | B.03 | Sub Structure | Footing / Raft Foundation | Concrete | Normal Concrete, 35Mpa (Cylinder), Slump 13+-2.5 | m3 | Yes | 121.76 | Sub Structure¦Footing / Raft Foundation¦Concrete¦Normal Concrete, 35Mpa (Cylinder), Slump 13+-2.5
85 | Civil and Structure | B.03 | Sub Structure | Footing / Raft Foundation | Concrete | Normal Concrete, 35Mpa (Cylinder), Slump 15+-2.5 | m3 | Yes | 119.36 | Sub Structure¦Footing / Raft Foundation¦Concrete¦Normal Concrete, 35Mpa (Cylinder), Slump 15+-2.5
86 | Civil and Structure | B.03 | Sub Structure | Footing / Raft Foundation | Concrete | Normal Concrete, 25Mpa (Cylinder), Slump 10+-2.5 | m3 | - |  | Sub Structure¦Footing / Raft Foundation¦Concrete¦Normal Concrete, 25Mpa (Cylinder), Slump 10+-2.5
87 | Civil and Structure | B.03 | Sub Structure | Footing / Raft Foundation | Concrete | Normal Concrete, 30Mpa (Cylinder), Slump 13+-2.5 | m3 | - |  | Sub Structure¦Footing / Raft Foundation¦Concrete¦Normal Concrete, 30Mpa (Cylinder), Slump 13+-2.5
88 | Civil and Structure | B.03 | Sub Structure | Footing / Raft Foundation | Formwork | Formwork to curved / special shape incl. erection and striking | m2 | - |  | Sub Structure¦Footing / Raft Foundation¦Formwork¦Formwork to curved / special shape incl. erection and striking
89 | Civil and Structure | B.03 | Sub Structure | Footing / Raft Foundation | Formwork | Formwork, plywood 18mm thk. incl. erection, bracing, oiling and striking | m2 | - |  | Sub Structure¦Footing / Raft Foundation¦Formwork¦Formwork, plywood 18mm thk. incl. erection, bracing, oiling and striking
90 | Civil and Structure | B.03 | Sub Structure | Footing / Raft Foundation | Rebar | Deform Bar, DB10(fy=390 Mpa) | kg | Yes | 1.0176 | Sub Structure¦Footing / Raft Foundation¦Rebar¦Deform Bar, DB10(fy=390 Mpa)
91 | Civil and Structure | B.03 | Sub Structure | Footing / Raft Foundation | Rebar | Deform Bar, DB12(fy=390 Mpa) | kg | Yes | 0.9832 | Sub Structure¦Footing / Raft Foundation¦Rebar¦Deform Bar, DB12(fy=390 Mpa)
92 | Civil and Structure | B.03 | Sub Structure | Footing / Raft Foundation | Rebar | Deform Bar, DB14(fy=390 Mpa) | kg | Yes | 0.96 | Sub Structure¦Footing / Raft Foundation¦Rebar¦Deform Bar, DB14(fy=390 Mpa)
93 | Civil and Structure | B.03 | Sub Structure | Footing / Raft Foundation | Rebar | Deform Bar, DB16(fy=390 Mpa) | kg | Yes | 0.9488 | Sub Structure¦Footing / Raft Foundation¦Rebar¦Deform Bar, DB16(fy=390 Mpa)
94 | Civil and Structure | B.03 | Sub Structure | Footing / Raft Foundation | Rebar | Deform Bar, DB20(fy=390 Mpa) | kg | Yes | 0.9256 | Sub Structure¦Footing / Raft Foundation¦Rebar¦Deform Bar, DB20(fy=390 Mpa)
95 | Civil and Structure | B.03 | Sub Structure | Footing / Raft Foundation | Rebar | Deform Bar, DB25(fy=390 Mpa) | kg | Yes | 0.9024 | Sub Structure¦Footing / Raft Foundation¦Rebar¦Deform Bar, DB25(fy=390 Mpa)
96 | Civil and Structure | B.03 | Sub Structure | Footing / Raft Foundation | Rebar | Deform Bar, DB32(fy=390 Mpa) | kg | Yes | 0.8912 | Sub Structure¦Footing / Raft Foundation¦Rebar¦Deform Bar, DB32(fy=390 Mpa)
97 | Civil and Structure | B.03 | Sub Structure | Footing / Raft Foundation | Rebar | Round Bar, RB8(fy=250 Mpa) | kg | Yes | 1.0064 | Sub Structure¦Footing / Raft Foundation¦Rebar¦Round Bar, RB8(fy=250 Mpa)
98 | Civil and Structure | B.03 | Sub Structure | Footing / Raft Foundation | Rebar | Round Bar, RB6(fy=250 Mpa) | kg | - |  | Sub Structure¦Footing / Raft Foundation¦Rebar¦Round Bar, RB6(fy=250 Mpa)
99 | Civil and Structure | B.03 | Sub Structure | Footing / Raft Foundation | Steel Tie Wire | Steel Tie Wire 1mm (Estimated 4% of Total Rebar Weight) | kg | Yes | 1.404 | Sub Structure¦Footing / Raft Foundation¦Steel Tie Wire¦Steel Tie Wire 1mm (Estimated 4% of Total Rebar Weight)
100 | Civil and Structure | B.03 | Sub Structure | Footing / Raft Foundation | Water Stop | PVC Waterbar® V VN 20 (Width 200mm) | m | Yes | 6.28 | Sub Structure¦Footing / Raft Foundation¦Water Stop¦PVC Waterbar® V VN 20 (Width 200mm)
101 | Civil and Structure | B.03 | Sub Structure | Footing / Raft Foundation | Waterproofing | Membrance sheet 2mm thk | m2 | Yes | 9.68 | Sub Structure¦Footing / Raft Foundation¦Waterproofing¦Membrance sheet 2mm thk
102 | Civil and Structure | B.03 | Sub Structure | Footing / Raft Foundation | Waterproofing | Sika Waterproofing | m2 | Yes | 9.12 | Sub Structure¦Footing / Raft Foundation¦Waterproofing¦Sika Waterproofing
103 | Civil and Structure | B.03 | Sub Structure | Footing / Raft Foundation | Waterproofing | Cementitious waterproofing, 2 coats, to wet area incl. up-turn 300mm | m2 | - |  | Sub Structure¦Footing / Raft Foundation¦Waterproofing¦Cementitious waterproofing, 2 coats, to wet area incl. up-turn 300mm
104 | Civil and Structure | B.03 | Sub Structure | Footing / Raft Foundation | Anti-Termite | Anti-Termite with Plastic Membrane | m2 | Yes | 4 | Sub Structure¦Footing / Raft Foundation¦Anti-Termite¦Anti-Termite with Plastic Membrane
105 | Civil and Structure | B.03 | Sub Structure | Ground Beam / Tie Beam | Earthwork | Soil Backfill | m3 | Yes | 4.8 | Sub Structure¦Ground Beam / Tie Beam¦Earthwork¦Soil Backfill
106 | Civil and Structure | B.03 | Sub Structure | Ground Beam / Tie Beam | Earthwork | Soil Disposal | m3 | Yes | 4.8 | Sub Structure¦Ground Beam / Tie Beam¦Earthwork¦Soil Disposal
107 | Civil and Structure | B.03 | Sub Structure | Ground Beam / Tie Beam | Earthwork | Soil Excavation | m3 | Yes | 3.6 | Sub Structure¦Ground Beam / Tie Beam¦Earthwork¦Soil Excavation
108 | Civil and Structure | B.03 | Sub Structure | Ground Beam / Tie Beam | Lean Concrete | Lean Concrete, 15Mpa (Cylinder) | m3 | Yes | 92.4 | Sub Structure¦Ground Beam / Tie Beam¦Lean Concrete¦Lean Concrete, 15Mpa (Cylinder)
109 | Civil and Structure | B.03 | Sub Structure | Ground Beam / Tie Beam | Concrete | Normal Concrete, 35Mpa (Cylinder), Slump 13+-2.5 | m3 | Yes | 121.76 | Sub Structure¦Ground Beam / Tie Beam¦Concrete¦Normal Concrete, 35Mpa (Cylinder), Slump 13+-2.5
110 | Civil and Structure | B.03 | Sub Structure | Ground Beam / Tie Beam | Concrete | Normal Concrete, 35Mpa (Cylinder), Slump 15+-2.5 | m3 | Yes | 119.36 | Sub Structure¦Ground Beam / Tie Beam¦Concrete¦Normal Concrete, 35Mpa (Cylinder), Slump 15+-2.5
111 | Civil and Structure | B.03 | Sub Structure | Ground Beam / Tie Beam | Concrete | Normal Concrete, 25Mpa (Cylinder), Slump 10+-2.5 | m3 | - |  | Sub Structure¦Ground Beam / Tie Beam¦Concrete¦Normal Concrete, 25Mpa (Cylinder), Slump 10+-2.5
112 | Civil and Structure | B.03 | Sub Structure | Ground Beam / Tie Beam | Concrete | Normal Concrete, 30Mpa (Cylinder), Slump 13+-2.5 | m3 | - |  | Sub Structure¦Ground Beam / Tie Beam¦Concrete¦Normal Concrete, 30Mpa (Cylinder), Slump 13+-2.5
113 | Civil and Structure | B.03 | Sub Structure | Ground Beam / Tie Beam | Formwork | Formwork to curved / special shape incl. erection and striking | m2 | - |  | Sub Structure¦Ground Beam / Tie Beam¦Formwork¦Formwork to curved / special shape incl. erection and striking
114 | Civil and Structure | B.03 | Sub Structure | Ground Beam / Tie Beam | Formwork | Formwork, plywood 18mm thk. incl. erection, bracing, oiling and striking | m2 | - |  | Sub Structure¦Ground Beam / Tie Beam¦Formwork¦Formwork, plywood 18mm thk. incl. erection, bracing, oiling and striking
115 | Civil and Structure | B.03 | Sub Structure | Ground Beam / Tie Beam | Rebar | Deform Bar, DB10(fy=390 Mpa) | kg | Yes | 1.0176 | Sub Structure¦Ground Beam / Tie Beam¦Rebar¦Deform Bar, DB10(fy=390 Mpa)
116 | Civil and Structure | B.03 | Sub Structure | Ground Beam / Tie Beam | Rebar | Deform Bar, DB12(fy=390 Mpa) | kg | Yes | 0.9832 | Sub Structure¦Ground Beam / Tie Beam¦Rebar¦Deform Bar, DB12(fy=390 Mpa)
117 | Civil and Structure | B.03 | Sub Structure | Ground Beam / Tie Beam | Rebar | Deform Bar, DB14(fy=390 Mpa) | kg | Yes | 0.96 | Sub Structure¦Ground Beam / Tie Beam¦Rebar¦Deform Bar, DB14(fy=390 Mpa)
118 | Civil and Structure | B.03 | Sub Structure | Ground Beam / Tie Beam | Rebar | Deform Bar, DB16(fy=390 Mpa) | kg | Yes | 0.9488 | Sub Structure¦Ground Beam / Tie Beam¦Rebar¦Deform Bar, DB16(fy=390 Mpa)
119 | Civil and Structure | B.03 | Sub Structure | Ground Beam / Tie Beam | Rebar | Deform Bar, DB20(fy=390 Mpa) | kg | Yes | 0.9256 | Sub Structure¦Ground Beam / Tie Beam¦Rebar¦Deform Bar, DB20(fy=390 Mpa)
120 | Civil and Structure | B.03 | Sub Structure | Ground Beam / Tie Beam | Rebar | Deform Bar, DB25(fy=390 Mpa) | kg | Yes | 0.9024 | Sub Structure¦Ground Beam / Tie Beam¦Rebar¦Deform Bar, DB25(fy=390 Mpa)
121 | Civil and Structure | B.03 | Sub Structure | Ground Beam / Tie Beam | Rebar | Deform Bar, DB32(fy=390 Mpa) | kg | Yes | 0.8912 | Sub Structure¦Ground Beam / Tie Beam¦Rebar¦Deform Bar, DB32(fy=390 Mpa)
122 | Civil and Structure | B.03 | Sub Structure | Ground Beam / Tie Beam | Rebar | Round Bar, RB8(fy=250 Mpa) | kg | Yes | 1.0064 | Sub Structure¦Ground Beam / Tie Beam¦Rebar¦Round Bar, RB8(fy=250 Mpa)
123 | Civil and Structure | B.03 | Sub Structure | Ground Beam / Tie Beam | Rebar | Round Bar, RB6(fy=250 Mpa) | kg | - |  | Sub Structure¦Ground Beam / Tie Beam¦Rebar¦Round Bar, RB6(fy=250 Mpa)
124 | Civil and Structure | B.03 | Sub Structure | Ground Beam / Tie Beam | Steel Tie Wire | Steel Tie Wire 1mm (Estimated 4% of Total Rebar Weight) | kg | Yes | 1.404 | Sub Structure¦Ground Beam / Tie Beam¦Steel Tie Wire¦Steel Tie Wire 1mm (Estimated 4% of Total Rebar Weight)
125 | Civil and Structure | B.03 | Sub Structure | Ground Beam / Tie Beam | Waterproofing | Membrance sheet 2mm thk | m2 | Yes | 9.68 | Sub Structure¦Ground Beam / Tie Beam¦Waterproofing¦Membrance sheet 2mm thk
126 | Civil and Structure | B.03 | Sub Structure | Ground Beam / Tie Beam | Waterproofing | Sika Waterproofing | m2 | Yes | 9.12 | Sub Structure¦Ground Beam / Tie Beam¦Waterproofing¦Sika Waterproofing
127 | Civil and Structure | B.03 | Sub Structure | Ground Beam / Tie Beam | Waterproofing | Cementitious waterproofing, 2 coats, to wet area incl. up-turn 300mm | m2 | - |  | Sub Structure¦Ground Beam / Tie Beam¦Waterproofing¦Cementitious waterproofing, 2 coats, to wet area incl. up-turn 300mm
128 | Civil and Structure | B.03 | Sub Structure | Slab on Grade / Ground Slab | Base Preparation | Well Soil Compact | m2 | Yes | 2.4 | Sub Structure¦Slab on Grade / Ground Slab¦Base Preparation¦Well Soil Compact
129 | Civil and Structure | B.03 | Sub Structure | Slab on Grade / Ground Slab | Crush Stone | Crush Stone 40x60mm 100mm Thk. | m3 | Yes | 23.76 | Sub Structure¦Slab on Grade / Ground Slab¦Crush Stone¦Crush Stone 40x60mm 100mm Thk.
130 | Civil and Structure | B.03 | Sub Structure | Slab on Grade / Ground Slab | Crush Stone | Crush Stone 40x60mm 150mm Thk. | m3 | Yes | 23.76 | Sub Structure¦Slab on Grade / Ground Slab¦Crush Stone¦Crush Stone 40x60mm 150mm Thk.
131 | Civil and Structure | B.03 | Sub Structure | Slab on Grade / Ground Slab | Anti-Termite | Anti-Termite with Plastic Membrane | m2 | Yes | 4 | Sub Structure¦Slab on Grade / Ground Slab¦Anti-Termite¦Anti-Termite with Plastic Membrane
132 | Civil and Structure | B.03 | Sub Structure | Slab on Grade / Ground Slab | Vapour Barrier | Polyethylene vapour barrier 0.15mm thk. laid with 300mm laps | m2 | - |  | Sub Structure¦Slab on Grade / Ground Slab¦Vapour Barrier¦Polyethylene vapour barrier 0.15mm thk. laid with 300mm laps
133 | Civil and Structure | B.03 | Sub Structure | Slab on Grade / Ground Slab | Lean Concrete | Lean Concrete, 15Mpa (Cylinder) | m3 | Yes | 92.4 | Sub Structure¦Slab on Grade / Ground Slab¦Lean Concrete¦Lean Concrete, 15Mpa (Cylinder)
134 | Civil and Structure | B.03 | Sub Structure | Slab on Grade / Ground Slab | Concrete | Normal Concrete, 35Mpa (Cylinder), Slump 13+-2.5 | m3 | Yes | 121.76 | Sub Structure¦Slab on Grade / Ground Slab¦Concrete¦Normal Concrete, 35Mpa (Cylinder), Slump 13+-2.5
135 | Civil and Structure | B.03 | Sub Structure | Slab on Grade / Ground Slab | Concrete | Normal Concrete, 35Mpa (Cylinder), Slump 15+-2.5 | m3 | Yes | 119.36 | Sub Structure¦Slab on Grade / Ground Slab¦Concrete¦Normal Concrete, 35Mpa (Cylinder), Slump 15+-2.5
136 | Civil and Structure | B.03 | Sub Structure | Slab on Grade / Ground Slab | Concrete | Normal Concrete, 25Mpa (Cylinder), Slump 10+-2.5 | m3 | - |  | Sub Structure¦Slab on Grade / Ground Slab¦Concrete¦Normal Concrete, 25Mpa (Cylinder), Slump 10+-2.5
137 | Civil and Structure | B.03 | Sub Structure | Slab on Grade / Ground Slab | Concrete | Normal Concrete, 30Mpa (Cylinder), Slump 13+-2.5 | m3 | - |  | Sub Structure¦Slab on Grade / Ground Slab¦Concrete¦Normal Concrete, 30Mpa (Cylinder), Slump 13+-2.5
138 | Civil and Structure | B.03 | Sub Structure | Slab on Grade / Ground Slab | Formwork | Formwork to curved / special shape incl. erection and striking | m2 | - |  | Sub Structure¦Slab on Grade / Ground Slab¦Formwork¦Formwork to curved / special shape incl. erection and striking
139 | Civil and Structure | B.03 | Sub Structure | Slab on Grade / Ground Slab | Formwork | Formwork, plywood 18mm thk. incl. erection, bracing, oiling and striking | m2 | - |  | Sub Structure¦Slab on Grade / Ground Slab¦Formwork¦Formwork, plywood 18mm thk. incl. erection, bracing, oiling and striking
140 | Civil and Structure | B.03 | Sub Structure | Slab on Grade / Ground Slab | Rebar | Deform Bar, DB10(fy=390 Mpa) | kg | Yes | 1.0176 | Sub Structure¦Slab on Grade / Ground Slab¦Rebar¦Deform Bar, DB10(fy=390 Mpa)
141 | Civil and Structure | B.03 | Sub Structure | Slab on Grade / Ground Slab | Rebar | Deform Bar, DB12(fy=390 Mpa) | kg | Yes | 0.9832 | Sub Structure¦Slab on Grade / Ground Slab¦Rebar¦Deform Bar, DB12(fy=390 Mpa)
142 | Civil and Structure | B.03 | Sub Structure | Slab on Grade / Ground Slab | Rebar | Deform Bar, DB14(fy=390 Mpa) | kg | Yes | 0.96 | Sub Structure¦Slab on Grade / Ground Slab¦Rebar¦Deform Bar, DB14(fy=390 Mpa)
143 | Civil and Structure | B.03 | Sub Structure | Slab on Grade / Ground Slab | Rebar | Deform Bar, DB16(fy=390 Mpa) | kg | Yes | 0.9488 | Sub Structure¦Slab on Grade / Ground Slab¦Rebar¦Deform Bar, DB16(fy=390 Mpa)
144 | Civil and Structure | B.03 | Sub Structure | Slab on Grade / Ground Slab | Rebar | Deform Bar, DB20(fy=390 Mpa) | kg | Yes | 0.9256 | Sub Structure¦Slab on Grade / Ground Slab¦Rebar¦Deform Bar, DB20(fy=390 Mpa)
145 | Civil and Structure | B.03 | Sub Structure | Slab on Grade / Ground Slab | Rebar | Deform Bar, DB25(fy=390 Mpa) | kg | Yes | 0.9024 | Sub Structure¦Slab on Grade / Ground Slab¦Rebar¦Deform Bar, DB25(fy=390 Mpa)
146 | Civil and Structure | B.03 | Sub Structure | Slab on Grade / Ground Slab | Rebar | Deform Bar, DB32(fy=390 Mpa) | kg | Yes | 0.8912 | Sub Structure¦Slab on Grade / Ground Slab¦Rebar¦Deform Bar, DB32(fy=390 Mpa)
147 | Civil and Structure | B.03 | Sub Structure | Slab on Grade / Ground Slab | Rebar | Round Bar, RB8(fy=250 Mpa) | kg | Yes | 1.0064 | Sub Structure¦Slab on Grade / Ground Slab¦Rebar¦Round Bar, RB8(fy=250 Mpa)
148 | Civil and Structure | B.03 | Sub Structure | Slab on Grade / Ground Slab | Rebar | Round Bar, RB6(fy=250 Mpa) | kg | - |  | Sub Structure¦Slab on Grade / Ground Slab¦Rebar¦Round Bar, RB6(fy=250 Mpa)
149 | Civil and Structure | B.03 | Sub Structure | Slab on Grade / Ground Slab | Steel Tie Wire | Steel Tie Wire 1mm (Estimated 4% of Total Rebar Weight) | kg | Yes | 1.404 | Sub Structure¦Slab on Grade / Ground Slab¦Steel Tie Wire¦Steel Tie Wire 1mm (Estimated 4% of Total Rebar Weight)
150 | Civil and Structure | B.03 | Sub Structure | Slab on Grade / Ground Slab | Waterproofing | Membrance sheet 2mm thk | m2 | Yes | 9.68 | Sub Structure¦Slab on Grade / Ground Slab¦Waterproofing¦Membrance sheet 2mm thk
151 | Civil and Structure | B.03 | Sub Structure | Slab on Grade / Ground Slab | Waterproofing | Sika Waterproofing | m2 | Yes | 9.12 | Sub Structure¦Slab on Grade / Ground Slab¦Waterproofing¦Sika Waterproofing
152 | Civil and Structure | B.03 | Sub Structure | Slab on Grade / Ground Slab | Waterproofing | Cementitious waterproofing, 2 coats, to wet area incl. up-turn 300mm | m2 | - |  | Sub Structure¦Slab on Grade / Ground Slab¦Waterproofing¦Cementitious waterproofing, 2 coats, to wet area incl. up-turn 300mm
153 | Civil and Structure | B.03 | Sub Structure | Septic tank | Earthwork | Soil Backfill | m3 | Yes | 4.8 | Sub Structure¦Septic tank¦Earthwork¦Soil Backfill
154 | Civil and Structure | B.03 | Sub Structure | Septic tank | Earthwork | Soil Disposal | m3 | Yes | 4.8 | Sub Structure¦Septic tank¦Earthwork¦Soil Disposal
155 | Civil and Structure | B.03 | Sub Structure | Septic tank | Earthwork | Soil Excavation | m3 | Yes | 3.6 | Sub Structure¦Septic tank¦Earthwork¦Soil Excavation
156 | Civil and Structure | B.03 | Sub Structure | Septic tank | Base Preparation | Well Soil Compact | m2 | Yes | 2.4 | Sub Structure¦Septic tank¦Base Preparation¦Well Soil Compact
157 | Civil and Structure | B.03 | Sub Structure | Septic tank | Crush Stone | Crush Stone 40x60mm 100mm Thk. | m3 | Yes | 23.76 | Sub Structure¦Septic tank¦Crush Stone¦Crush Stone 40x60mm 100mm Thk.
158 | Civil and Structure | B.03 | Sub Structure | Septic tank | Crush Stone | Crush Stone 40x60mm 150mm Thk. | m3 | Yes | 23.76 | Sub Structure¦Septic tank¦Crush Stone¦Crush Stone 40x60mm 150mm Thk.
159 | Civil and Structure | B.03 | Sub Structure | Septic tank | Lean Concrete | Lean Concrete, 15Mpa (Cylinder) | m3 | Yes | 92.4 | Sub Structure¦Septic tank¦Lean Concrete¦Lean Concrete, 15Mpa (Cylinder)
160 | Civil and Structure | B.03 | Sub Structure | Septic tank | Concrete | Normal Concrete, 35Mpa (Cylinder), Slump 13+-2.5 | m3 | Yes | 121.76 | Sub Structure¦Septic tank¦Concrete¦Normal Concrete, 35Mpa (Cylinder), Slump 13+-2.5
161 | Civil and Structure | B.03 | Sub Structure | Septic tank | Concrete | Normal Concrete, 35Mpa (Cylinder), Slump 15+-2.5 | m3 | Yes | 119.36 | Sub Structure¦Septic tank¦Concrete¦Normal Concrete, 35Mpa (Cylinder), Slump 15+-2.5
162 | Civil and Structure | B.03 | Sub Structure | Septic tank | Concrete | Normal Concrete, 25Mpa (Cylinder), Slump 10+-2.5 | m3 | - |  | Sub Structure¦Septic tank¦Concrete¦Normal Concrete, 25Mpa (Cylinder), Slump 10+-2.5
163 | Civil and Structure | B.03 | Sub Structure | Septic tank | Concrete | Normal Concrete, 30Mpa (Cylinder), Slump 13+-2.5 | m3 | - |  | Sub Structure¦Septic tank¦Concrete¦Normal Concrete, 30Mpa (Cylinder), Slump 13+-2.5
164 | Civil and Structure | B.03 | Sub Structure | Septic tank | Formwork | Formwork to curved / special shape incl. erection and striking | m2 | - |  | Sub Structure¦Septic tank¦Formwork¦Formwork to curved / special shape incl. erection and striking
165 | Civil and Structure | B.03 | Sub Structure | Septic tank | Formwork | Formwork, plywood 18mm thk. incl. erection, bracing, oiling and striking | m2 | - |  | Sub Structure¦Septic tank¦Formwork¦Formwork, plywood 18mm thk. incl. erection, bracing, oiling and striking
166 | Civil and Structure | B.03 | Sub Structure | Septic tank | Rebar | Deform Bar, DB10(fy=390 Mpa) | kg | Yes | 1.0176 | Sub Structure¦Septic tank¦Rebar¦Deform Bar, DB10(fy=390 Mpa)
167 | Civil and Structure | B.03 | Sub Structure | Septic tank | Rebar | Deform Bar, DB12(fy=390 Mpa) | kg | Yes | 0.9832 | Sub Structure¦Septic tank¦Rebar¦Deform Bar, DB12(fy=390 Mpa)
168 | Civil and Structure | B.03 | Sub Structure | Septic tank | Rebar | Deform Bar, DB14(fy=390 Mpa) | kg | Yes | 0.96 | Sub Structure¦Septic tank¦Rebar¦Deform Bar, DB14(fy=390 Mpa)
169 | Civil and Structure | B.03 | Sub Structure | Septic tank | Rebar | Deform Bar, DB16(fy=390 Mpa) | kg | Yes | 0.9488 | Sub Structure¦Septic tank¦Rebar¦Deform Bar, DB16(fy=390 Mpa)
170 | Civil and Structure | B.03 | Sub Structure | Septic tank | Rebar | Deform Bar, DB20(fy=390 Mpa) | kg | Yes | 0.9256 | Sub Structure¦Septic tank¦Rebar¦Deform Bar, DB20(fy=390 Mpa)
171 | Civil and Structure | B.03 | Sub Structure | Septic tank | Rebar | Deform Bar, DB25(fy=390 Mpa) | kg | Yes | 0.9024 | Sub Structure¦Septic tank¦Rebar¦Deform Bar, DB25(fy=390 Mpa)
172 | Civil and Structure | B.03 | Sub Structure | Septic tank | Rebar | Deform Bar, DB32(fy=390 Mpa) | kg | Yes | 0.8912 | Sub Structure¦Septic tank¦Rebar¦Deform Bar, DB32(fy=390 Mpa)
173 | Civil and Structure | B.03 | Sub Structure | Septic tank | Rebar | Round Bar, RB8(fy=250 Mpa) | kg | Yes | 1.0064 | Sub Structure¦Septic tank¦Rebar¦Round Bar, RB8(fy=250 Mpa)
174 | Civil and Structure | B.03 | Sub Structure | Septic tank | Rebar | Round Bar, RB6(fy=250 Mpa) | kg | - |  | Sub Structure¦Septic tank¦Rebar¦Round Bar, RB6(fy=250 Mpa)
175 | Civil and Structure | B.03 | Sub Structure | Septic tank | Steel Tie Wire | Steel Tie Wire 1mm (Estimated 4% of Total Rebar Weight) | kg | Yes | 1.404 | Sub Structure¦Septic tank¦Steel Tie Wire¦Steel Tie Wire 1mm (Estimated 4% of Total Rebar Weight)
176 | Civil and Structure | B.03 | Sub Structure | Septic tank | Water Stop | PVC Waterbar® V VN 20 (Width 200mm) | m | Yes | 6.28 | Sub Structure¦Septic tank¦Water Stop¦PVC Waterbar® V VN 20 (Width 200mm)
177 | Civil and Structure | B.03 | Sub Structure | Septic tank | Waterproofing | Membrance sheet 2mm thk | m2 | Yes | 9.68 | Sub Structure¦Septic tank¦Waterproofing¦Membrance sheet 2mm thk
178 | Civil and Structure | B.03 | Sub Structure | Septic tank | Waterproofing | Sika Waterproofing | m2 | Yes | 9.12 | Sub Structure¦Septic tank¦Waterproofing¦Sika Waterproofing
179 | Civil and Structure | B.03 | Sub Structure | Septic tank | Waterproofing | Cementitious waterproofing, 2 coats, to wet area incl. up-turn 300mm | m2 | - |  | Sub Structure¦Septic tank¦Waterproofing¦Cementitious waterproofing, 2 coats, to wet area incl. up-turn 300mm
180 | Civil and Structure | B.03 | Sub Structure | Septic tank | Anti-Termite | Anti-Termite with Plastic Membrane | m2 | Yes | 4 | Sub Structure¦Septic tank¦Anti-Termite¦Anti-Termite with Plastic Membrane
181 | Civil and Structure | B.03 | Sub Structure | Water Tank / Sump Pit | Earthwork | Soil Backfill | m3 | Yes | 4.8 | Sub Structure¦Water Tank / Sump Pit¦Earthwork¦Soil Backfill
182 | Civil and Structure | B.03 | Sub Structure | Water Tank / Sump Pit | Earthwork | Soil Disposal | m3 | Yes | 4.8 | Sub Structure¦Water Tank / Sump Pit¦Earthwork¦Soil Disposal
183 | Civil and Structure | B.03 | Sub Structure | Water Tank / Sump Pit | Earthwork | Soil Excavation | m3 | Yes | 3.6 | Sub Structure¦Water Tank / Sump Pit¦Earthwork¦Soil Excavation
184 | Civil and Structure | B.03 | Sub Structure | Water Tank / Sump Pit | Base Preparation | Well Soil Compact | m2 | Yes | 2.4 | Sub Structure¦Water Tank / Sump Pit¦Base Preparation¦Well Soil Compact
185 | Civil and Structure | B.03 | Sub Structure | Water Tank / Sump Pit | Crush Stone | Crush Stone 40x60mm 100mm Thk. | m3 | Yes | 23.76 | Sub Structure¦Water Tank / Sump Pit¦Crush Stone¦Crush Stone 40x60mm 100mm Thk.
186 | Civil and Structure | B.03 | Sub Structure | Water Tank / Sump Pit | Crush Stone | Crush Stone 40x60mm 150mm Thk. | m3 | Yes | 23.76 | Sub Structure¦Water Tank / Sump Pit¦Crush Stone¦Crush Stone 40x60mm 150mm Thk.
187 | Civil and Structure | B.03 | Sub Structure | Water Tank / Sump Pit | Lean Concrete | Lean Concrete, 15Mpa (Cylinder) | m3 | Yes | 92.4 | Sub Structure¦Water Tank / Sump Pit¦Lean Concrete¦Lean Concrete, 15Mpa (Cylinder)
188 | Civil and Structure | B.03 | Sub Structure | Water Tank / Sump Pit | Concrete | Normal Concrete, 35Mpa (Cylinder), Slump 13+-2.5 | m3 | Yes | 121.76 | Sub Structure¦Water Tank / Sump Pit¦Concrete¦Normal Concrete, 35Mpa (Cylinder), Slump 13+-2.5
189 | Civil and Structure | B.03 | Sub Structure | Water Tank / Sump Pit | Concrete | Normal Concrete, 35Mpa (Cylinder), Slump 15+-2.5 | m3 | Yes | 119.36 | Sub Structure¦Water Tank / Sump Pit¦Concrete¦Normal Concrete, 35Mpa (Cylinder), Slump 15+-2.5
190 | Civil and Structure | B.03 | Sub Structure | Water Tank / Sump Pit | Concrete | Normal Concrete, 25Mpa (Cylinder), Slump 10+-2.5 | m3 | - |  | Sub Structure¦Water Tank / Sump Pit¦Concrete¦Normal Concrete, 25Mpa (Cylinder), Slump 10+-2.5
191 | Civil and Structure | B.03 | Sub Structure | Water Tank / Sump Pit | Concrete | Normal Concrete, 30Mpa (Cylinder), Slump 13+-2.5 | m3 | - |  | Sub Structure¦Water Tank / Sump Pit¦Concrete¦Normal Concrete, 30Mpa (Cylinder), Slump 13+-2.5
192 | Civil and Structure | B.03 | Sub Structure | Water Tank / Sump Pit | Formwork | Formwork to curved / special shape incl. erection and striking | m2 | - |  | Sub Structure¦Water Tank / Sump Pit¦Formwork¦Formwork to curved / special shape incl. erection and striking
193 | Civil and Structure | B.03 | Sub Structure | Water Tank / Sump Pit | Formwork | Formwork, plywood 18mm thk. incl. erection, bracing, oiling and striking | m2 | - |  | Sub Structure¦Water Tank / Sump Pit¦Formwork¦Formwork, plywood 18mm thk. incl. erection, bracing, oiling and striking
194 | Civil and Structure | B.03 | Sub Structure | Water Tank / Sump Pit | Rebar | Deform Bar, DB10(fy=390 Mpa) | kg | Yes | 1.0176 | Sub Structure¦Water Tank / Sump Pit¦Rebar¦Deform Bar, DB10(fy=390 Mpa)
195 | Civil and Structure | B.03 | Sub Structure | Water Tank / Sump Pit | Rebar | Deform Bar, DB12(fy=390 Mpa) | kg | Yes | 0.9832 | Sub Structure¦Water Tank / Sump Pit¦Rebar¦Deform Bar, DB12(fy=390 Mpa)
196 | Civil and Structure | B.03 | Sub Structure | Water Tank / Sump Pit | Rebar | Deform Bar, DB14(fy=390 Mpa) | kg | Yes | 0.96 | Sub Structure¦Water Tank / Sump Pit¦Rebar¦Deform Bar, DB14(fy=390 Mpa)
197 | Civil and Structure | B.03 | Sub Structure | Water Tank / Sump Pit | Rebar | Deform Bar, DB16(fy=390 Mpa) | kg | Yes | 0.9488 | Sub Structure¦Water Tank / Sump Pit¦Rebar¦Deform Bar, DB16(fy=390 Mpa)
198 | Civil and Structure | B.03 | Sub Structure | Water Tank / Sump Pit | Rebar | Deform Bar, DB20(fy=390 Mpa) | kg | Yes | 0.9256 | Sub Structure¦Water Tank / Sump Pit¦Rebar¦Deform Bar, DB20(fy=390 Mpa)
199 | Civil and Structure | B.03 | Sub Structure | Water Tank / Sump Pit | Rebar | Deform Bar, DB25(fy=390 Mpa) | kg | Yes | 0.9024 | Sub Structure¦Water Tank / Sump Pit¦Rebar¦Deform Bar, DB25(fy=390 Mpa)
200 | Civil and Structure | B.03 | Sub Structure | Water Tank / Sump Pit | Rebar | Deform Bar, DB32(fy=390 Mpa) | kg | Yes | 0.8912 | Sub Structure¦Water Tank / Sump Pit¦Rebar¦Deform Bar, DB32(fy=390 Mpa)
201 | Civil and Structure | B.03 | Sub Structure | Water Tank / Sump Pit | Rebar | Round Bar, RB8(fy=250 Mpa) | kg | Yes | 1.0064 | Sub Structure¦Water Tank / Sump Pit¦Rebar¦Round Bar, RB8(fy=250 Mpa)
202 | Civil and Structure | B.03 | Sub Structure | Water Tank / Sump Pit | Rebar | Round Bar, RB6(fy=250 Mpa) | kg | - |  | Sub Structure¦Water Tank / Sump Pit¦Rebar¦Round Bar, RB6(fy=250 Mpa)
203 | Civil and Structure | B.03 | Sub Structure | Water Tank / Sump Pit | Steel Tie Wire | Steel Tie Wire 1mm (Estimated 4% of Total Rebar Weight) | kg | Yes | 1.404 | Sub Structure¦Water Tank / Sump Pit¦Steel Tie Wire¦Steel Tie Wire 1mm (Estimated 4% of Total Rebar Weight)
204 | Civil and Structure | B.03 | Sub Structure | Water Tank / Sump Pit | Water Stop | PVC Waterbar® V VN 20 (Width 200mm) | m | Yes | 6.28 | Sub Structure¦Water Tank / Sump Pit¦Water Stop¦PVC Waterbar® V VN 20 (Width 200mm)
205 | Civil and Structure | B.03 | Sub Structure | Water Tank / Sump Pit | Waterproofing | Membrance sheet 2mm thk | m2 | Yes | 9.68 | Sub Structure¦Water Tank / Sump Pit¦Waterproofing¦Membrance sheet 2mm thk
206 | Civil and Structure | B.03 | Sub Structure | Water Tank / Sump Pit | Waterproofing | Sika Waterproofing | m2 | Yes | 9.12 | Sub Structure¦Water Tank / Sump Pit¦Waterproofing¦Sika Waterproofing
207 | Civil and Structure | B.03 | Sub Structure | Water Tank / Sump Pit | Waterproofing | Cementitious waterproofing, 2 coats, to wet area incl. up-turn 300mm | m2 | - |  | Sub Structure¦Water Tank / Sump Pit¦Waterproofing¦Cementitious waterproofing, 2 coats, to wet area incl. up-turn 300mm
208 | Civil and Structure | B.03 | Sub Structure | Water Tank / Sump Pit | Anti-Termite | Anti-Termite with Plastic Membrane | m2 | Yes | 4 | Sub Structure¦Water Tank / Sump Pit¦Anti-Termite¦Anti-Termite with Plastic Membrane
209 | Civil and Structure | B.03 | Sub Structure | Lift Pit | Earthwork | Soil Backfill | m3 | Yes | 4.8 | Sub Structure¦Lift Pit¦Earthwork¦Soil Backfill
210 | Civil and Structure | B.03 | Sub Structure | Lift Pit | Earthwork | Soil Disposal | m3 | Yes | 4.8 | Sub Structure¦Lift Pit¦Earthwork¦Soil Disposal
211 | Civil and Structure | B.03 | Sub Structure | Lift Pit | Earthwork | Soil Excavation | m3 | Yes | 3.6 | Sub Structure¦Lift Pit¦Earthwork¦Soil Excavation
212 | Civil and Structure | B.03 | Sub Structure | Lift Pit | Lean Concrete | Lean Concrete, 15Mpa (Cylinder) | m3 | Yes | 92.4 | Sub Structure¦Lift Pit¦Lean Concrete¦Lean Concrete, 15Mpa (Cylinder)
213 | Civil and Structure | B.03 | Sub Structure | Lift Pit | Concrete | Normal Concrete, 35Mpa (Cylinder), Slump 13+-2.5 | m3 | Yes | 121.76 | Sub Structure¦Lift Pit¦Concrete¦Normal Concrete, 35Mpa (Cylinder), Slump 13+-2.5
214 | Civil and Structure | B.03 | Sub Structure | Lift Pit | Concrete | Normal Concrete, 35Mpa (Cylinder), Slump 15+-2.5 | m3 | Yes | 119.36 | Sub Structure¦Lift Pit¦Concrete¦Normal Concrete, 35Mpa (Cylinder), Slump 15+-2.5
215 | Civil and Structure | B.03 | Sub Structure | Lift Pit | Concrete | Normal Concrete, 25Mpa (Cylinder), Slump 10+-2.5 | m3 | - |  | Sub Structure¦Lift Pit¦Concrete¦Normal Concrete, 25Mpa (Cylinder), Slump 10+-2.5
216 | Civil and Structure | B.03 | Sub Structure | Lift Pit | Concrete | Normal Concrete, 30Mpa (Cylinder), Slump 13+-2.5 | m3 | - |  | Sub Structure¦Lift Pit¦Concrete¦Normal Concrete, 30Mpa (Cylinder), Slump 13+-2.5
217 | Civil and Structure | B.03 | Sub Structure | Lift Pit | Formwork | Formwork to curved / special shape incl. erection and striking | m2 | - |  | Sub Structure¦Lift Pit¦Formwork¦Formwork to curved / special shape incl. erection and striking
218 | Civil and Structure | B.03 | Sub Structure | Lift Pit | Formwork | Formwork, plywood 18mm thk. incl. erection, bracing, oiling and striking | m2 | - |  | Sub Structure¦Lift Pit¦Formwork¦Formwork, plywood 18mm thk. incl. erection, bracing, oiling and striking
219 | Civil and Structure | B.03 | Sub Structure | Lift Pit | Rebar | Deform Bar, DB10(fy=390 Mpa) | kg | Yes | 1.0176 | Sub Structure¦Lift Pit¦Rebar¦Deform Bar, DB10(fy=390 Mpa)
220 | Civil and Structure | B.03 | Sub Structure | Lift Pit | Rebar | Deform Bar, DB12(fy=390 Mpa) | kg | Yes | 0.9832 | Sub Structure¦Lift Pit¦Rebar¦Deform Bar, DB12(fy=390 Mpa)
221 | Civil and Structure | B.03 | Sub Structure | Lift Pit | Rebar | Deform Bar, DB14(fy=390 Mpa) | kg | Yes | 0.96 | Sub Structure¦Lift Pit¦Rebar¦Deform Bar, DB14(fy=390 Mpa)
222 | Civil and Structure | B.03 | Sub Structure | Lift Pit | Rebar | Deform Bar, DB16(fy=390 Mpa) | kg | Yes | 0.9488 | Sub Structure¦Lift Pit¦Rebar¦Deform Bar, DB16(fy=390 Mpa)
223 | Civil and Structure | B.03 | Sub Structure | Lift Pit | Rebar | Deform Bar, DB20(fy=390 Mpa) | kg | Yes | 0.9256 | Sub Structure¦Lift Pit¦Rebar¦Deform Bar, DB20(fy=390 Mpa)
224 | Civil and Structure | B.03 | Sub Structure | Lift Pit | Rebar | Deform Bar, DB25(fy=390 Mpa) | kg | Yes | 0.9024 | Sub Structure¦Lift Pit¦Rebar¦Deform Bar, DB25(fy=390 Mpa)
225 | Civil and Structure | B.03 | Sub Structure | Lift Pit | Rebar | Deform Bar, DB32(fy=390 Mpa) | kg | Yes | 0.8912 | Sub Structure¦Lift Pit¦Rebar¦Deform Bar, DB32(fy=390 Mpa)
226 | Civil and Structure | B.03 | Sub Structure | Lift Pit | Rebar | Round Bar, RB8(fy=250 Mpa) | kg | Yes | 1.0064 | Sub Structure¦Lift Pit¦Rebar¦Round Bar, RB8(fy=250 Mpa)
227 | Civil and Structure | B.03 | Sub Structure | Lift Pit | Rebar | Round Bar, RB6(fy=250 Mpa) | kg | - |  | Sub Structure¦Lift Pit¦Rebar¦Round Bar, RB6(fy=250 Mpa)
228 | Civil and Structure | B.03 | Sub Structure | Lift Pit | Steel Tie Wire | Steel Tie Wire 1mm (Estimated 4% of Total Rebar Weight) | kg | Yes | 1.404 | Sub Structure¦Lift Pit¦Steel Tie Wire¦Steel Tie Wire 1mm (Estimated 4% of Total Rebar Weight)
229 | Civil and Structure | B.03 | Sub Structure | Lift Pit | Water Stop | PVC Waterbar® V VN 20 (Width 200mm) | m | Yes | 6.28 | Sub Structure¦Lift Pit¦Water Stop¦PVC Waterbar® V VN 20 (Width 200mm)
230 | Civil and Structure | B.03 | Sub Structure | Lift Pit | Waterproofing | Membrance sheet 2mm thk | m2 | Yes | 9.68 | Sub Structure¦Lift Pit¦Waterproofing¦Membrance sheet 2mm thk
231 | Civil and Structure | B.03 | Sub Structure | Lift Pit | Waterproofing | Sika Waterproofing | m2 | Yes | 9.12 | Sub Structure¦Lift Pit¦Waterproofing¦Sika Waterproofing
232 | Civil and Structure | B.03 | Sub Structure | Lift Pit | Waterproofing | Cementitious waterproofing, 2 coats, to wet area incl. up-turn 300mm | m2 | - |  | Sub Structure¦Lift Pit¦Waterproofing¦Cementitious waterproofing, 2 coats, to wet area incl. up-turn 300mm
233 | Civil and Structure | B.02 | Sub Structure | Basement / Retaining Wall | Earthwork | Soil Backfill | m3 | Yes | 4.8 | Sub Structure¦Basement / Retaining Wall¦Earthwork¦Soil Backfill
234 | Civil and Structure | B.02 | Sub Structure | Basement / Retaining Wall | Earthwork | Soil Disposal | m3 | Yes | 4.8 | Sub Structure¦Basement / Retaining Wall¦Earthwork¦Soil Disposal
235 | Civil and Structure | B.02 | Sub Structure | Basement / Retaining Wall | Earthwork | Soil Excavation | m3 | Yes | 3.6 | Sub Structure¦Basement / Retaining Wall¦Earthwork¦Soil Excavation
236 | Civil and Structure | B.02 | Sub Structure | Basement / Retaining Wall | Concrete | Normal Concrete, 35Mpa (Cylinder), Slump 13+-2.5 | m3 | Yes | 121.76 | Sub Structure¦Basement / Retaining Wall¦Concrete¦Normal Concrete, 35Mpa (Cylinder), Slump 13+-2.5
237 | Civil and Structure | B.02 | Sub Structure | Basement / Retaining Wall | Concrete | Normal Concrete, 35Mpa (Cylinder), Slump 15+-2.5 | m3 | Yes | 119.36 | Sub Structure¦Basement / Retaining Wall¦Concrete¦Normal Concrete, 35Mpa (Cylinder), Slump 15+-2.5
238 | Civil and Structure | B.02 | Sub Structure | Basement / Retaining Wall | Concrete | Normal Concrete, 25Mpa (Cylinder), Slump 10+-2.5 | m3 | - |  | Sub Structure¦Basement / Retaining Wall¦Concrete¦Normal Concrete, 25Mpa (Cylinder), Slump 10+-2.5
239 | Civil and Structure | B.02 | Sub Structure | Basement / Retaining Wall | Concrete | Normal Concrete, 30Mpa (Cylinder), Slump 13+-2.5 | m3 | - |  | Sub Structure¦Basement / Retaining Wall¦Concrete¦Normal Concrete, 30Mpa (Cylinder), Slump 13+-2.5
240 | Civil and Structure | B.02 | Sub Structure | Basement / Retaining Wall | Formwork | Formwork to curved / special shape incl. erection and striking | m2 | - |  | Sub Structure¦Basement / Retaining Wall¦Formwork¦Formwork to curved / special shape incl. erection and striking
241 | Civil and Structure | B.02 | Sub Structure | Basement / Retaining Wall | Formwork | Formwork, plywood 18mm thk. incl. erection, bracing, oiling and striking | m2 | - |  | Sub Structure¦Basement / Retaining Wall¦Formwork¦Formwork, plywood 18mm thk. incl. erection, bracing, oiling and striking
242 | Civil and Structure | B.02 | Sub Structure | Basement / Retaining Wall | Rebar | Deform Bar, DB10(fy=390 Mpa) | kg | Yes | 1.0176 | Sub Structure¦Basement / Retaining Wall¦Rebar¦Deform Bar, DB10(fy=390 Mpa)
243 | Civil and Structure | B.02 | Sub Structure | Basement / Retaining Wall | Rebar | Deform Bar, DB12(fy=390 Mpa) | kg | Yes | 0.9832 | Sub Structure¦Basement / Retaining Wall¦Rebar¦Deform Bar, DB12(fy=390 Mpa)
244 | Civil and Structure | B.02 | Sub Structure | Basement / Retaining Wall | Rebar | Deform Bar, DB14(fy=390 Mpa) | kg | Yes | 0.96 | Sub Structure¦Basement / Retaining Wall¦Rebar¦Deform Bar, DB14(fy=390 Mpa)
245 | Civil and Structure | B.02 | Sub Structure | Basement / Retaining Wall | Rebar | Deform Bar, DB16(fy=390 Mpa) | kg | Yes | 0.9488 | Sub Structure¦Basement / Retaining Wall¦Rebar¦Deform Bar, DB16(fy=390 Mpa)
246 | Civil and Structure | B.02 | Sub Structure | Basement / Retaining Wall | Rebar | Deform Bar, DB20(fy=390 Mpa) | kg | Yes | 0.9256 | Sub Structure¦Basement / Retaining Wall¦Rebar¦Deform Bar, DB20(fy=390 Mpa)
247 | Civil and Structure | B.02 | Sub Structure | Basement / Retaining Wall | Rebar | Deform Bar, DB25(fy=390 Mpa) | kg | Yes | 0.9024 | Sub Structure¦Basement / Retaining Wall¦Rebar¦Deform Bar, DB25(fy=390 Mpa)
248 | Civil and Structure | B.02 | Sub Structure | Basement / Retaining Wall | Rebar | Deform Bar, DB32(fy=390 Mpa) | kg | Yes | 0.8912 | Sub Structure¦Basement / Retaining Wall¦Rebar¦Deform Bar, DB32(fy=390 Mpa)
249 | Civil and Structure | B.02 | Sub Structure | Basement / Retaining Wall | Rebar | Round Bar, RB8(fy=250 Mpa) | kg | Yes | 1.0064 | Sub Structure¦Basement / Retaining Wall¦Rebar¦Round Bar, RB8(fy=250 Mpa)
250 | Civil and Structure | B.02 | Sub Structure | Basement / Retaining Wall | Rebar | Round Bar, RB6(fy=250 Mpa) | kg | - |  | Sub Structure¦Basement / Retaining Wall¦Rebar¦Round Bar, RB6(fy=250 Mpa)
251 | Civil and Structure | B.02 | Sub Structure | Basement / Retaining Wall | Steel Tie Wire | Steel Tie Wire 1mm (Estimated 4% of Total Rebar Weight) | kg | Yes | 1.404 | Sub Structure¦Basement / Retaining Wall¦Steel Tie Wire¦Steel Tie Wire 1mm (Estimated 4% of Total Rebar Weight)
252 | Civil and Structure | B.02 | Sub Structure | Basement / Retaining Wall | Water Stop | PVC Waterbar® V VN 20 (Width 200mm) | m | Yes | 6.28 | Sub Structure¦Basement / Retaining Wall¦Water Stop¦PVC Waterbar® V VN 20 (Width 200mm)
253 | Civil and Structure | B.02 | Sub Structure | Basement / Retaining Wall | Waterproofing | Membrance sheet 2mm thk | m2 | Yes | 9.68 | Sub Structure¦Basement / Retaining Wall¦Waterproofing¦Membrance sheet 2mm thk
254 | Civil and Structure | B.02 | Sub Structure | Basement / Retaining Wall | Waterproofing | Sika Waterproofing | m2 | Yes | 9.12 | Sub Structure¦Basement / Retaining Wall¦Waterproofing¦Sika Waterproofing
255 | Civil and Structure | B.02 | Sub Structure | Basement / Retaining Wall | Waterproofing | Cementitious waterproofing, 2 coats, to wet area incl. up-turn 300mm | m2 | - |  | Sub Structure¦Basement / Retaining Wall¦Waterproofing¦Cementitious waterproofing, 2 coats, to wet area incl. up-turn 300mm
256 | Civil and Structure | B.02 | Sub Structure | Basement / Retaining Wall | Protection Board | Protection board 6mm thk. to waterproofing membrane | m2 | - |  | Sub Structure¦Basement / Retaining Wall¦Protection Board¦Protection board 6mm thk. to waterproofing membrane
257 | Civil and Structure | B.02 | Sub Structure | Basement / Retaining Wall | Drainage Board | Dimpled HDPE drainage board with filter fabric | m2 | - |  | Sub Structure¦Basement / Retaining Wall¦Drainage Board¦Dimpled HDPE drainage board with filter fabric
258 | Civil and Structure | B.04 | Super Structure | Structural Column | Concrete | Normal Concrete, 35Mpa (Cylinder), Slump 13+-2.5 | m3 | Yes | 121.76 | Super Structure¦Structural Column¦Concrete¦Normal Concrete, 35Mpa (Cylinder), Slump 13+-2.5
259 | Civil and Structure | B.04 | Super Structure | Structural Column | Concrete | Normal Concrete, 35Mpa (Cylinder), Slump 15+-2.5 | m3 | Yes | 119.36 | Super Structure¦Structural Column¦Concrete¦Normal Concrete, 35Mpa (Cylinder), Slump 15+-2.5
260 | Civil and Structure | B.04 | Super Structure | Structural Column | Concrete | Normal Concrete, 25Mpa (Cylinder), Slump 10+-2.5 | m3 | - |  | Super Structure¦Structural Column¦Concrete¦Normal Concrete, 25Mpa (Cylinder), Slump 10+-2.5
261 | Civil and Structure | B.04 | Super Structure | Structural Column | Concrete | Normal Concrete, 30Mpa (Cylinder), Slump 13+-2.5 | m3 | - |  | Super Structure¦Structural Column¦Concrete¦Normal Concrete, 30Mpa (Cylinder), Slump 13+-2.5
262 | Civil and Structure | B.04 | Super Structure | Structural Column | Formwork | Formwork to curved / special shape incl. erection and striking | m2 | - |  | Super Structure¦Structural Column¦Formwork¦Formwork to curved / special shape incl. erection and striking
263 | Civil and Structure | B.04 | Super Structure | Structural Column | Formwork | Formwork, plywood 18mm thk. incl. erection, bracing, oiling and striking | m2 | - |  | Super Structure¦Structural Column¦Formwork¦Formwork, plywood 18mm thk. incl. erection, bracing, oiling and striking
264 | Civil and Structure | B.04 | Super Structure | Structural Column | Rebar | Deform Bar, DB10(fy=390 Mpa) | kg | Yes | 1.0176 | Super Structure¦Structural Column¦Rebar¦Deform Bar, DB10(fy=390 Mpa)
265 | Civil and Structure | B.04 | Super Structure | Structural Column | Rebar | Deform Bar, DB12(fy=390 Mpa) | kg | Yes | 0.9832 | Super Structure¦Structural Column¦Rebar¦Deform Bar, DB12(fy=390 Mpa)
266 | Civil and Structure | B.04 | Super Structure | Structural Column | Rebar | Deform Bar, DB14(fy=390 Mpa) | kg | Yes | 0.96 | Super Structure¦Structural Column¦Rebar¦Deform Bar, DB14(fy=390 Mpa)
267 | Civil and Structure | B.04 | Super Structure | Structural Column | Rebar | Deform Bar, DB16(fy=390 Mpa) | kg | Yes | 0.9488 | Super Structure¦Structural Column¦Rebar¦Deform Bar, DB16(fy=390 Mpa)
268 | Civil and Structure | B.04 | Super Structure | Structural Column | Rebar | Deform Bar, DB20(fy=390 Mpa) | kg | Yes | 0.9256 | Super Structure¦Structural Column¦Rebar¦Deform Bar, DB20(fy=390 Mpa)
269 | Civil and Structure | B.04 | Super Structure | Structural Column | Rebar | Deform Bar, DB25(fy=390 Mpa) | kg | Yes | 0.9024 | Super Structure¦Structural Column¦Rebar¦Deform Bar, DB25(fy=390 Mpa)
270 | Civil and Structure | B.04 | Super Structure | Structural Column | Rebar | Deform Bar, DB32(fy=390 Mpa) | kg | Yes | 0.8912 | Super Structure¦Structural Column¦Rebar¦Deform Bar, DB32(fy=390 Mpa)
271 | Civil and Structure | B.04 | Super Structure | Structural Column | Rebar | Round Bar, RB8(fy=250 Mpa) | kg | Yes | 1.0064 | Super Structure¦Structural Column¦Rebar¦Round Bar, RB8(fy=250 Mpa)
272 | Civil and Structure | B.04 | Super Structure | Structural Column | Rebar | Round Bar, RB6(fy=250 Mpa) | kg | - |  | Super Structure¦Structural Column¦Rebar¦Round Bar, RB6(fy=250 Mpa)
273 | Civil and Structure | B.04 | Super Structure | Structural Column | Steel Tie Wire | Steel Tie Wire 1mm (Estimated 4% of Total Rebar Weight) | kg | Yes | 1.404 | Super Structure¦Structural Column¦Steel Tie Wire¦Steel Tie Wire 1mm (Estimated 4% of Total Rebar Weight)
274 | Civil and Structure | B.04 | Super Structure | Structural Column | Column Starter Bar | Column starter bar incl. bending, fixing and tying | kg | - |  | Super Structure¦Structural Column¦Column Starter Bar¦Column starter bar incl. bending, fixing and tying
275 | Civil and Structure | B.04 | Super Structure | Structural Column | Grouting | Non-shrink cementitious grout to base plate / gap | Nos | - |  | Super Structure¦Structural Column¦Grouting¦Non-shrink cementitious grout to base plate / gap
276 | Civil and Structure | B.04 | Super Structure | Structural Beam | Concrete | Normal Concrete, 35Mpa (Cylinder), Slump 13+-2.5 | m3 | Yes | 121.76 | Super Structure¦Structural Beam¦Concrete¦Normal Concrete, 35Mpa (Cylinder), Slump 13+-2.5
277 | Civil and Structure | B.04 | Super Structure | Structural Beam | Concrete | Normal Concrete, 35Mpa (Cylinder), Slump 15+-2.5 | m3 | Yes | 119.36 | Super Structure¦Structural Beam¦Concrete¦Normal Concrete, 35Mpa (Cylinder), Slump 15+-2.5
278 | Civil and Structure | B.04 | Super Structure | Structural Beam | Concrete | Normal Concrete, 25Mpa (Cylinder), Slump 10+-2.5 | m3 | - |  | Super Structure¦Structural Beam¦Concrete¦Normal Concrete, 25Mpa (Cylinder), Slump 10+-2.5
279 | Civil and Structure | B.04 | Super Structure | Structural Beam | Concrete | Normal Concrete, 30Mpa (Cylinder), Slump 13+-2.5 | m3 | - |  | Super Structure¦Structural Beam¦Concrete¦Normal Concrete, 30Mpa (Cylinder), Slump 13+-2.5
280 | Civil and Structure | B.04 | Super Structure | Structural Beam | Formwork | Formwork to curved / special shape incl. erection and striking | m2 | - |  | Super Structure¦Structural Beam¦Formwork¦Formwork to curved / special shape incl. erection and striking
281 | Civil and Structure | B.04 | Super Structure | Structural Beam | Formwork | Formwork, plywood 18mm thk. incl. erection, bracing, oiling and striking | m2 | - |  | Super Structure¦Structural Beam¦Formwork¦Formwork, plywood 18mm thk. incl. erection, bracing, oiling and striking
282 | Civil and Structure | B.04 | Super Structure | Structural Beam | Rebar | Deform Bar, DB10(fy=390 Mpa) | kg | Yes | 1.0176 | Super Structure¦Structural Beam¦Rebar¦Deform Bar, DB10(fy=390 Mpa)
283 | Civil and Structure | B.04 | Super Structure | Structural Beam | Rebar | Deform Bar, DB12(fy=390 Mpa) | kg | Yes | 0.9832 | Super Structure¦Structural Beam¦Rebar¦Deform Bar, DB12(fy=390 Mpa)
284 | Civil and Structure | B.04 | Super Structure | Structural Beam | Rebar | Deform Bar, DB14(fy=390 Mpa) | kg | Yes | 0.96 | Super Structure¦Structural Beam¦Rebar¦Deform Bar, DB14(fy=390 Mpa)
285 | Civil and Structure | B.04 | Super Structure | Structural Beam | Rebar | Deform Bar, DB16(fy=390 Mpa) | kg | Yes | 0.9488 | Super Structure¦Structural Beam¦Rebar¦Deform Bar, DB16(fy=390 Mpa)
286 | Civil and Structure | B.04 | Super Structure | Structural Beam | Rebar | Deform Bar, DB20(fy=390 Mpa) | kg | Yes | 0.9256 | Super Structure¦Structural Beam¦Rebar¦Deform Bar, DB20(fy=390 Mpa)
287 | Civil and Structure | B.04 | Super Structure | Structural Beam | Rebar | Deform Bar, DB25(fy=390 Mpa) | kg | Yes | 0.9024 | Super Structure¦Structural Beam¦Rebar¦Deform Bar, DB25(fy=390 Mpa)
288 | Civil and Structure | B.04 | Super Structure | Structural Beam | Rebar | Deform Bar, DB32(fy=390 Mpa) | kg | Yes | 0.8912 | Super Structure¦Structural Beam¦Rebar¦Deform Bar, DB32(fy=390 Mpa)
289 | Civil and Structure | B.04 | Super Structure | Structural Beam | Rebar | Round Bar, RB8(fy=250 Mpa) | kg | Yes | 1.0064 | Super Structure¦Structural Beam¦Rebar¦Round Bar, RB8(fy=250 Mpa)
290 | Civil and Structure | B.04 | Super Structure | Structural Beam | Rebar | Round Bar, RB6(fy=250 Mpa) | kg | - |  | Super Structure¦Structural Beam¦Rebar¦Round Bar, RB6(fy=250 Mpa)
291 | Civil and Structure | B.04 | Super Structure | Structural Beam | Steel Tie Wire | Steel Tie Wire 1mm (Estimated 4% of Total Rebar Weight) | kg | Yes | 1.404 | Super Structure¦Structural Beam¦Steel Tie Wire¦Steel Tie Wire 1mm (Estimated 4% of Total Rebar Weight)
292 | Civil and Structure | B.04 | Super Structure | Structural Slab | Concrete | Normal Concrete, 35Mpa (Cylinder), Slump 13+-2.5 | m3 | Yes | 121.76 | Super Structure¦Structural Slab¦Concrete¦Normal Concrete, 35Mpa (Cylinder), Slump 13+-2.5
293 | Civil and Structure | B.04 | Super Structure | Structural Slab | Concrete | Normal Concrete, 35Mpa (Cylinder), Slump 15+-2.5 | m3 | Yes | 119.36 | Super Structure¦Structural Slab¦Concrete¦Normal Concrete, 35Mpa (Cylinder), Slump 15+-2.5
294 | Civil and Structure | B.04 | Super Structure | Structural Slab | Concrete | Normal Concrete, 25Mpa (Cylinder), Slump 10+-2.5 | m3 | - |  | Super Structure¦Structural Slab¦Concrete¦Normal Concrete, 25Mpa (Cylinder), Slump 10+-2.5
295 | Civil and Structure | B.04 | Super Structure | Structural Slab | Concrete | Normal Concrete, 30Mpa (Cylinder), Slump 13+-2.5 | m3 | - |  | Super Structure¦Structural Slab¦Concrete¦Normal Concrete, 30Mpa (Cylinder), Slump 13+-2.5
296 | Civil and Structure | B.04 | Super Structure | Structural Slab | Formwork | Formwork to curved / special shape incl. erection and striking | m2 | - |  | Super Structure¦Structural Slab¦Formwork¦Formwork to curved / special shape incl. erection and striking
297 | Civil and Structure | B.04 | Super Structure | Structural Slab | Formwork | Formwork, plywood 18mm thk. incl. erection, bracing, oiling and striking | m2 | - |  | Super Structure¦Structural Slab¦Formwork¦Formwork, plywood 18mm thk. incl. erection, bracing, oiling and striking
298 | Civil and Structure | B.04 | Super Structure | Structural Slab | Rebar | Deform Bar, DB10(fy=390 Mpa) | kg | Yes | 1.0176 | Super Structure¦Structural Slab¦Rebar¦Deform Bar, DB10(fy=390 Mpa)
299 | Civil and Structure | B.04 | Super Structure | Structural Slab | Rebar | Deform Bar, DB12(fy=390 Mpa) | kg | Yes | 0.9832 | Super Structure¦Structural Slab¦Rebar¦Deform Bar, DB12(fy=390 Mpa)
300 | Civil and Structure | B.04 | Super Structure | Structural Slab | Rebar | Deform Bar, DB14(fy=390 Mpa) | kg | Yes | 0.96 | Super Structure¦Structural Slab¦Rebar¦Deform Bar, DB14(fy=390 Mpa)
301 | Civil and Structure | B.04 | Super Structure | Structural Slab | Rebar | Deform Bar, DB16(fy=390 Mpa) | kg | Yes | 0.9488 | Super Structure¦Structural Slab¦Rebar¦Deform Bar, DB16(fy=390 Mpa)
302 | Civil and Structure | B.04 | Super Structure | Structural Slab | Rebar | Deform Bar, DB20(fy=390 Mpa) | kg | Yes | 0.9256 | Super Structure¦Structural Slab¦Rebar¦Deform Bar, DB20(fy=390 Mpa)
303 | Civil and Structure | B.04 | Super Structure | Structural Slab | Rebar | Deform Bar, DB25(fy=390 Mpa) | kg | Yes | 0.9024 | Super Structure¦Structural Slab¦Rebar¦Deform Bar, DB25(fy=390 Mpa)
304 | Civil and Structure | B.04 | Super Structure | Structural Slab | Rebar | Deform Bar, DB32(fy=390 Mpa) | kg | Yes | 0.8912 | Super Structure¦Structural Slab¦Rebar¦Deform Bar, DB32(fy=390 Mpa)
305 | Civil and Structure | B.04 | Super Structure | Structural Slab | Rebar | Round Bar, RB8(fy=250 Mpa) | kg | Yes | 1.0064 | Super Structure¦Structural Slab¦Rebar¦Round Bar, RB8(fy=250 Mpa)
306 | Civil and Structure | B.04 | Super Structure | Structural Slab | Rebar | Round Bar, RB6(fy=250 Mpa) | kg | - |  | Super Structure¦Structural Slab¦Rebar¦Round Bar, RB6(fy=250 Mpa)
307 | Civil and Structure | B.04 | Super Structure | Structural Slab | Steel Tie Wire | Steel Tie Wire 1mm (Estimated 4% of Total Rebar Weight) | kg | Yes | 1.404 | Super Structure¦Structural Slab¦Steel Tie Wire¦Steel Tie Wire 1mm (Estimated 4% of Total Rebar Weight)
308 | Civil and Structure | B.04 | Super Structure | Structural Slab | Post-Tension Strand | Post-tension strand incl. duct, anchorage, stressing and grouting | kg | - |  | Super Structure¦Structural Slab¦Post-Tension Strand¦Post-tension strand incl. duct, anchorage, stressing and grouting
309 | Civil and Structure | B.04 | Super Structure | Structural Slab | Steel Deck | Galvanised steel deck 0.75mm thk. incl. shear stud and end closure | m2 | - |  | Super Structure¦Structural Slab¦Steel Deck¦Galvanised steel deck 0.75mm thk. incl. shear stud and end closure
310 | Civil and Structure | B.04 | Super Structure | Structural Wall | Concrete | Normal Concrete, 35Mpa (Cylinder), Slump 13+-2.5 | m3 | Yes | 121.76 | Super Structure¦Structural Wall¦Concrete¦Normal Concrete, 35Mpa (Cylinder), Slump 13+-2.5
311 | Civil and Structure | B.04 | Super Structure | Structural Wall | Concrete | Normal Concrete, 35Mpa (Cylinder), Slump 15+-2.5 | m3 | Yes | 119.36 | Super Structure¦Structural Wall¦Concrete¦Normal Concrete, 35Mpa (Cylinder), Slump 15+-2.5
312 | Civil and Structure | B.04 | Super Structure | Structural Wall | Concrete | Normal Concrete, 25Mpa (Cylinder), Slump 10+-2.5 | m3 | - |  | Super Structure¦Structural Wall¦Concrete¦Normal Concrete, 25Mpa (Cylinder), Slump 10+-2.5
313 | Civil and Structure | B.04 | Super Structure | Structural Wall | Concrete | Normal Concrete, 30Mpa (Cylinder), Slump 13+-2.5 | m3 | - |  | Super Structure¦Structural Wall¦Concrete¦Normal Concrete, 30Mpa (Cylinder), Slump 13+-2.5
314 | Civil and Structure | B.04 | Super Structure | Structural Wall | Formwork | Formwork to curved / special shape incl. erection and striking | m2 | - |  | Super Structure¦Structural Wall¦Formwork¦Formwork to curved / special shape incl. erection and striking
315 | Civil and Structure | B.04 | Super Structure | Structural Wall | Formwork | Formwork, plywood 18mm thk. incl. erection, bracing, oiling and striking | m2 | - |  | Super Structure¦Structural Wall¦Formwork¦Formwork, plywood 18mm thk. incl. erection, bracing, oiling and striking
316 | Civil and Structure | B.04 | Super Structure | Structural Wall | Rebar | Deform Bar, DB10(fy=390 Mpa) | kg | Yes | 1.0176 | Super Structure¦Structural Wall¦Rebar¦Deform Bar, DB10(fy=390 Mpa)
317 | Civil and Structure | B.04 | Super Structure | Structural Wall | Rebar | Deform Bar, DB12(fy=390 Mpa) | kg | Yes | 0.9832 | Super Structure¦Structural Wall¦Rebar¦Deform Bar, DB12(fy=390 Mpa)
318 | Civil and Structure | B.04 | Super Structure | Structural Wall | Rebar | Deform Bar, DB14(fy=390 Mpa) | kg | Yes | 0.96 | Super Structure¦Structural Wall¦Rebar¦Deform Bar, DB14(fy=390 Mpa)
319 | Civil and Structure | B.04 | Super Structure | Structural Wall | Rebar | Deform Bar, DB16(fy=390 Mpa) | kg | Yes | 0.9488 | Super Structure¦Structural Wall¦Rebar¦Deform Bar, DB16(fy=390 Mpa)
320 | Civil and Structure | B.04 | Super Structure | Structural Wall | Rebar | Deform Bar, DB20(fy=390 Mpa) | kg | Yes | 0.9256 | Super Structure¦Structural Wall¦Rebar¦Deform Bar, DB20(fy=390 Mpa)
321 | Civil and Structure | B.04 | Super Structure | Structural Wall | Rebar | Deform Bar, DB25(fy=390 Mpa) | kg | Yes | 0.9024 | Super Structure¦Structural Wall¦Rebar¦Deform Bar, DB25(fy=390 Mpa)
322 | Civil and Structure | B.04 | Super Structure | Structural Wall | Rebar | Deform Bar, DB32(fy=390 Mpa) | kg | Yes | 0.8912 | Super Structure¦Structural Wall¦Rebar¦Deform Bar, DB32(fy=390 Mpa)
323 | Civil and Structure | B.04 | Super Structure | Structural Wall | Rebar | Round Bar, RB8(fy=250 Mpa) | kg | Yes | 1.0064 | Super Structure¦Structural Wall¦Rebar¦Round Bar, RB8(fy=250 Mpa)
324 | Civil and Structure | B.04 | Super Structure | Structural Wall | Rebar | Round Bar, RB6(fy=250 Mpa) | kg | - |  | Super Structure¦Structural Wall¦Rebar¦Round Bar, RB6(fy=250 Mpa)
325 | Civil and Structure | B.04 | Super Structure | Structural Wall | Steel Tie Wire | Steel Tie Wire 1mm (Estimated 4% of Total Rebar Weight) | kg | Yes | 1.404 | Super Structure¦Structural Wall¦Steel Tie Wire¦Steel Tie Wire 1mm (Estimated 4% of Total Rebar Weight)
326 | Civil and Structure | B.04 | Super Structure | Structural Wall | Water Stop | PVC Waterbar® V VN 20 (Width 200mm) | m | Yes | 6.28 | Super Structure¦Structural Wall¦Water Stop¦PVC Waterbar® V VN 20 (Width 200mm)
327 | Civil and Structure | B.04 | Super Structure | Structural Staircase | Concrete | Normal Concrete, 35Mpa (Cylinder), Slump 13+-2.5 | m3 | Yes | 121.76 | Super Structure¦Structural Staircase¦Concrete¦Normal Concrete, 35Mpa (Cylinder), Slump 13+-2.5
328 | Civil and Structure | B.04 | Super Structure | Structural Staircase | Concrete | Normal Concrete, 35Mpa (Cylinder), Slump 15+-2.5 | m3 | Yes | 119.36 | Super Structure¦Structural Staircase¦Concrete¦Normal Concrete, 35Mpa (Cylinder), Slump 15+-2.5
329 | Civil and Structure | B.04 | Super Structure | Structural Staircase | Concrete | Normal Concrete, 25Mpa (Cylinder), Slump 10+-2.5 | m3 | - |  | Super Structure¦Structural Staircase¦Concrete¦Normal Concrete, 25Mpa (Cylinder), Slump 10+-2.5
330 | Civil and Structure | B.04 | Super Structure | Structural Staircase | Concrete | Normal Concrete, 30Mpa (Cylinder), Slump 13+-2.5 | m3 | - |  | Super Structure¦Structural Staircase¦Concrete¦Normal Concrete, 30Mpa (Cylinder), Slump 13+-2.5
331 | Civil and Structure | B.04 | Super Structure | Structural Staircase | Formwork | Formwork to curved / special shape incl. erection and striking | m2 | - |  | Super Structure¦Structural Staircase¦Formwork¦Formwork to curved / special shape incl. erection and striking
332 | Civil and Structure | B.04 | Super Structure | Structural Staircase | Formwork | Formwork, plywood 18mm thk. incl. erection, bracing, oiling and striking | m2 | - |  | Super Structure¦Structural Staircase¦Formwork¦Formwork, plywood 18mm thk. incl. erection, bracing, oiling and striking
333 | Civil and Structure | B.04 | Super Structure | Structural Staircase | Rebar | Deform Bar, DB10(fy=390 Mpa) | kg | Yes | 1.0176 | Super Structure¦Structural Staircase¦Rebar¦Deform Bar, DB10(fy=390 Mpa)
334 | Civil and Structure | B.04 | Super Structure | Structural Staircase | Rebar | Deform Bar, DB12(fy=390 Mpa) | kg | Yes | 0.9832 | Super Structure¦Structural Staircase¦Rebar¦Deform Bar, DB12(fy=390 Mpa)
335 | Civil and Structure | B.04 | Super Structure | Structural Staircase | Rebar | Deform Bar, DB14(fy=390 Mpa) | kg | Yes | 0.96 | Super Structure¦Structural Staircase¦Rebar¦Deform Bar, DB14(fy=390 Mpa)
336 | Civil and Structure | B.04 | Super Structure | Structural Staircase | Rebar | Deform Bar, DB16(fy=390 Mpa) | kg | Yes | 0.9488 | Super Structure¦Structural Staircase¦Rebar¦Deform Bar, DB16(fy=390 Mpa)
337 | Civil and Structure | B.04 | Super Structure | Structural Staircase | Rebar | Deform Bar, DB20(fy=390 Mpa) | kg | Yes | 0.9256 | Super Structure¦Structural Staircase¦Rebar¦Deform Bar, DB20(fy=390 Mpa)
338 | Civil and Structure | B.04 | Super Structure | Structural Staircase | Rebar | Deform Bar, DB25(fy=390 Mpa) | kg | Yes | 0.9024 | Super Structure¦Structural Staircase¦Rebar¦Deform Bar, DB25(fy=390 Mpa)
339 | Civil and Structure | B.04 | Super Structure | Structural Staircase | Rebar | Deform Bar, DB32(fy=390 Mpa) | kg | Yes | 0.8912 | Super Structure¦Structural Staircase¦Rebar¦Deform Bar, DB32(fy=390 Mpa)
340 | Civil and Structure | B.04 | Super Structure | Structural Staircase | Rebar | Round Bar, RB8(fy=250 Mpa) | kg | Yes | 1.0064 | Super Structure¦Structural Staircase¦Rebar¦Round Bar, RB8(fy=250 Mpa)
341 | Civil and Structure | B.04 | Super Structure | Structural Staircase | Rebar | Round Bar, RB6(fy=250 Mpa) | kg | - |  | Super Structure¦Structural Staircase¦Rebar¦Round Bar, RB6(fy=250 Mpa)
342 | Civil and Structure | B.04 | Super Structure | Structural Staircase | Steel Tie Wire | Steel Tie Wire 1mm (Estimated 4% of Total Rebar Weight) | kg | Yes | 1.404 | Super Structure¦Structural Staircase¦Steel Tie Wire¦Steel Tie Wire 1mm (Estimated 4% of Total Rebar Weight)
343 | Civil and Structure | B.04 | Super Structure | Parapet wall & Stiffener Column | Concrete | Normal Concrete, 35Mpa (Cylinder), Slump 13+-2.5 | m3 | Yes | 121.76 | Super Structure¦Parapet wall & Stiffener Column¦Concrete¦Normal Concrete, 35Mpa (Cylinder), Slump 13+-2.5
344 | Civil and Structure | B.04 | Super Structure | Parapet wall & Stiffener Column | Concrete | Normal Concrete, 35Mpa (Cylinder), Slump 15+-2.5 | m3 | Yes | 119.36 | Super Structure¦Parapet wall & Stiffener Column¦Concrete¦Normal Concrete, 35Mpa (Cylinder), Slump 15+-2.5
345 | Civil and Structure | B.04 | Super Structure | Parapet wall & Stiffener Column | Concrete | Normal Concrete, 25Mpa (Cylinder), Slump 10+-2.5 | m3 | - |  | Super Structure¦Parapet wall & Stiffener Column¦Concrete¦Normal Concrete, 25Mpa (Cylinder), Slump 10+-2.5
346 | Civil and Structure | B.04 | Super Structure | Parapet wall & Stiffener Column | Concrete | Normal Concrete, 30Mpa (Cylinder), Slump 13+-2.5 | m3 | - |  | Super Structure¦Parapet wall & Stiffener Column¦Concrete¦Normal Concrete, 30Mpa (Cylinder), Slump 13+-2.5
347 | Civil and Structure | B.04 | Super Structure | Parapet wall & Stiffener Column | Formwork | Formwork to curved / special shape incl. erection and striking | m2 | - |  | Super Structure¦Parapet wall & Stiffener Column¦Formwork¦Formwork to curved / special shape incl. erection and striking
348 | Civil and Structure | B.04 | Super Structure | Parapet wall & Stiffener Column | Formwork | Formwork, plywood 18mm thk. incl. erection, bracing, oiling and striking | m2 | - |  | Super Structure¦Parapet wall & Stiffener Column¦Formwork¦Formwork, plywood 18mm thk. incl. erection, bracing, oiling and striking
349 | Civil and Structure | B.04 | Super Structure | Parapet wall & Stiffener Column | Rebar | Deform Bar, DB10(fy=390 Mpa) | kg | Yes | 1.0176 | Super Structure¦Parapet wall & Stiffener Column¦Rebar¦Deform Bar, DB10(fy=390 Mpa)
350 | Civil and Structure | B.04 | Super Structure | Parapet wall & Stiffener Column | Rebar | Deform Bar, DB12(fy=390 Mpa) | kg | Yes | 0.9832 | Super Structure¦Parapet wall & Stiffener Column¦Rebar¦Deform Bar, DB12(fy=390 Mpa)
351 | Civil and Structure | B.04 | Super Structure | Parapet wall & Stiffener Column | Rebar | Deform Bar, DB14(fy=390 Mpa) | kg | Yes | 0.96 | Super Structure¦Parapet wall & Stiffener Column¦Rebar¦Deform Bar, DB14(fy=390 Mpa)
352 | Civil and Structure | B.04 | Super Structure | Parapet wall & Stiffener Column | Rebar | Deform Bar, DB16(fy=390 Mpa) | kg | Yes | 0.9488 | Super Structure¦Parapet wall & Stiffener Column¦Rebar¦Deform Bar, DB16(fy=390 Mpa)
353 | Civil and Structure | B.04 | Super Structure | Parapet wall & Stiffener Column | Rebar | Deform Bar, DB20(fy=390 Mpa) | kg | Yes | 0.9256 | Super Structure¦Parapet wall & Stiffener Column¦Rebar¦Deform Bar, DB20(fy=390 Mpa)
354 | Civil and Structure | B.04 | Super Structure | Parapet wall & Stiffener Column | Rebar | Deform Bar, DB25(fy=390 Mpa) | kg | Yes | 0.9024 | Super Structure¦Parapet wall & Stiffener Column¦Rebar¦Deform Bar, DB25(fy=390 Mpa)
355 | Civil and Structure | B.04 | Super Structure | Parapet wall & Stiffener Column | Rebar | Deform Bar, DB32(fy=390 Mpa) | kg | Yes | 0.8912 | Super Structure¦Parapet wall & Stiffener Column¦Rebar¦Deform Bar, DB32(fy=390 Mpa)
356 | Civil and Structure | B.04 | Super Structure | Parapet wall & Stiffener Column | Rebar | Round Bar, RB8(fy=250 Mpa) | kg | Yes | 1.0064 | Super Structure¦Parapet wall & Stiffener Column¦Rebar¦Round Bar, RB8(fy=250 Mpa)
357 | Civil and Structure | B.04 | Super Structure | Parapet wall & Stiffener Column | Rebar | Round Bar, RB6(fy=250 Mpa) | kg | - |  | Super Structure¦Parapet wall & Stiffener Column¦Rebar¦Round Bar, RB6(fy=250 Mpa)
358 | Civil and Structure | B.04 | Super Structure | Parapet wall & Stiffener Column | Steel Tie Wire | Steel Tie Wire 1mm (Estimated 4% of Total Rebar Weight) | kg | Yes | 1.404 | Super Structure¦Parapet wall & Stiffener Column¦Steel Tie Wire¦Steel Tie Wire 1mm (Estimated 4% of Total Rebar Weight)
359 | Civil and Structure | B.04 | Super Structure | Lift Core / Shear Core | Concrete | Normal Concrete, 35Mpa (Cylinder), Slump 13+-2.5 | m3 | Yes | 121.76 | Super Structure¦Lift Core / Shear Core¦Concrete¦Normal Concrete, 35Mpa (Cylinder), Slump 13+-2.5
360 | Civil and Structure | B.04 | Super Structure | Lift Core / Shear Core | Concrete | Normal Concrete, 35Mpa (Cylinder), Slump 15+-2.5 | m3 | Yes | 119.36 | Super Structure¦Lift Core / Shear Core¦Concrete¦Normal Concrete, 35Mpa (Cylinder), Slump 15+-2.5
361 | Civil and Structure | B.04 | Super Structure | Lift Core / Shear Core | Concrete | Normal Concrete, 25Mpa (Cylinder), Slump 10+-2.5 | m3 | - |  | Super Structure¦Lift Core / Shear Core¦Concrete¦Normal Concrete, 25Mpa (Cylinder), Slump 10+-2.5
362 | Civil and Structure | B.04 | Super Structure | Lift Core / Shear Core | Concrete | Normal Concrete, 30Mpa (Cylinder), Slump 13+-2.5 | m3 | - |  | Super Structure¦Lift Core / Shear Core¦Concrete¦Normal Concrete, 30Mpa (Cylinder), Slump 13+-2.5
363 | Civil and Structure | B.04 | Super Structure | Lift Core / Shear Core | Formwork | Formwork to curved / special shape incl. erection and striking | m2 | - |  | Super Structure¦Lift Core / Shear Core¦Formwork¦Formwork to curved / special shape incl. erection and striking
364 | Civil and Structure | B.04 | Super Structure | Lift Core / Shear Core | Formwork | Formwork, plywood 18mm thk. incl. erection, bracing, oiling and striking | m2 | - |  | Super Structure¦Lift Core / Shear Core¦Formwork¦Formwork, plywood 18mm thk. incl. erection, bracing, oiling and striking
365 | Civil and Structure | B.04 | Super Structure | Lift Core / Shear Core | Rebar | Deform Bar, DB10(fy=390 Mpa) | kg | Yes | 1.0176 | Super Structure¦Lift Core / Shear Core¦Rebar¦Deform Bar, DB10(fy=390 Mpa)
366 | Civil and Structure | B.04 | Super Structure | Lift Core / Shear Core | Rebar | Deform Bar, DB12(fy=390 Mpa) | kg | Yes | 0.9832 | Super Structure¦Lift Core / Shear Core¦Rebar¦Deform Bar, DB12(fy=390 Mpa)
367 | Civil and Structure | B.04 | Super Structure | Lift Core / Shear Core | Rebar | Deform Bar, DB14(fy=390 Mpa) | kg | Yes | 0.96 | Super Structure¦Lift Core / Shear Core¦Rebar¦Deform Bar, DB14(fy=390 Mpa)
368 | Civil and Structure | B.04 | Super Structure | Lift Core / Shear Core | Rebar | Deform Bar, DB16(fy=390 Mpa) | kg | Yes | 0.9488 | Super Structure¦Lift Core / Shear Core¦Rebar¦Deform Bar, DB16(fy=390 Mpa)
369 | Civil and Structure | B.04 | Super Structure | Lift Core / Shear Core | Rebar | Deform Bar, DB20(fy=390 Mpa) | kg | Yes | 0.9256 | Super Structure¦Lift Core / Shear Core¦Rebar¦Deform Bar, DB20(fy=390 Mpa)
370 | Civil and Structure | B.04 | Super Structure | Lift Core / Shear Core | Rebar | Deform Bar, DB25(fy=390 Mpa) | kg | Yes | 0.9024 | Super Structure¦Lift Core / Shear Core¦Rebar¦Deform Bar, DB25(fy=390 Mpa)
371 | Civil and Structure | B.04 | Super Structure | Lift Core / Shear Core | Rebar | Deform Bar, DB32(fy=390 Mpa) | kg | Yes | 0.8912 | Super Structure¦Lift Core / Shear Core¦Rebar¦Deform Bar, DB32(fy=390 Mpa)
372 | Civil and Structure | B.04 | Super Structure | Lift Core / Shear Core | Rebar | Round Bar, RB8(fy=250 Mpa) | kg | Yes | 1.0064 | Super Structure¦Lift Core / Shear Core¦Rebar¦Round Bar, RB8(fy=250 Mpa)
373 | Civil and Structure | B.04 | Super Structure | Lift Core / Shear Core | Rebar | Round Bar, RB6(fy=250 Mpa) | kg | - |  | Super Structure¦Lift Core / Shear Core¦Rebar¦Round Bar, RB6(fy=250 Mpa)
374 | Civil and Structure | B.04 | Super Structure | Lift Core / Shear Core | Steel Tie Wire | Steel Tie Wire 1mm (Estimated 4% of Total Rebar Weight) | kg | Yes | 1.404 | Super Structure¦Lift Core / Shear Core¦Steel Tie Wire¦Steel Tie Wire 1mm (Estimated 4% of Total Rebar Weight)
375 | Civil and Structure | B.04 | Super Structure | Lift Core / Shear Core | Water Stop | PVC Waterbar® V VN 20 (Width 200mm) | m | Yes | 6.28 | Super Structure¦Lift Core / Shear Core¦Water Stop¦PVC Waterbar® V VN 20 (Width 200mm)
376 | Civil and Structure | B.04 | Super Structure | Ramp | Concrete | Normal Concrete, 35Mpa (Cylinder), Slump 13+-2.5 | m3 | Yes | 121.76 | Super Structure¦Ramp¦Concrete¦Normal Concrete, 35Mpa (Cylinder), Slump 13+-2.5
377 | Civil and Structure | B.04 | Super Structure | Ramp | Concrete | Normal Concrete, 35Mpa (Cylinder), Slump 15+-2.5 | m3 | Yes | 119.36 | Super Structure¦Ramp¦Concrete¦Normal Concrete, 35Mpa (Cylinder), Slump 15+-2.5
378 | Civil and Structure | B.04 | Super Structure | Ramp | Concrete | Normal Concrete, 25Mpa (Cylinder), Slump 10+-2.5 | m3 | - |  | Super Structure¦Ramp¦Concrete¦Normal Concrete, 25Mpa (Cylinder), Slump 10+-2.5
379 | Civil and Structure | B.04 | Super Structure | Ramp | Concrete | Normal Concrete, 30Mpa (Cylinder), Slump 13+-2.5 | m3 | - |  | Super Structure¦Ramp¦Concrete¦Normal Concrete, 30Mpa (Cylinder), Slump 13+-2.5
380 | Civil and Structure | B.04 | Super Structure | Ramp | Formwork | Formwork to curved / special shape incl. erection and striking | m2 | - |  | Super Structure¦Ramp¦Formwork¦Formwork to curved / special shape incl. erection and striking
381 | Civil and Structure | B.04 | Super Structure | Ramp | Formwork | Formwork, plywood 18mm thk. incl. erection, bracing, oiling and striking | m2 | - |  | Super Structure¦Ramp¦Formwork¦Formwork, plywood 18mm thk. incl. erection, bracing, oiling and striking
382 | Civil and Structure | B.04 | Super Structure | Ramp | Rebar | Deform Bar, DB10(fy=390 Mpa) | kg | Yes | 1.0176 | Super Structure¦Ramp¦Rebar¦Deform Bar, DB10(fy=390 Mpa)
383 | Civil and Structure | B.04 | Super Structure | Ramp | Rebar | Deform Bar, DB12(fy=390 Mpa) | kg | Yes | 0.9832 | Super Structure¦Ramp¦Rebar¦Deform Bar, DB12(fy=390 Mpa)
384 | Civil and Structure | B.04 | Super Structure | Ramp | Rebar | Deform Bar, DB14(fy=390 Mpa) | kg | Yes | 0.96 | Super Structure¦Ramp¦Rebar¦Deform Bar, DB14(fy=390 Mpa)
385 | Civil and Structure | B.04 | Super Structure | Ramp | Rebar | Deform Bar, DB16(fy=390 Mpa) | kg | Yes | 0.9488 | Super Structure¦Ramp¦Rebar¦Deform Bar, DB16(fy=390 Mpa)
386 | Civil and Structure | B.04 | Super Structure | Ramp | Rebar | Deform Bar, DB20(fy=390 Mpa) | kg | Yes | 0.9256 | Super Structure¦Ramp¦Rebar¦Deform Bar, DB20(fy=390 Mpa)
387 | Civil and Structure | B.04 | Super Structure | Ramp | Rebar | Deform Bar, DB25(fy=390 Mpa) | kg | Yes | 0.9024 | Super Structure¦Ramp¦Rebar¦Deform Bar, DB25(fy=390 Mpa)
388 | Civil and Structure | B.04 | Super Structure | Ramp | Rebar | Deform Bar, DB32(fy=390 Mpa) | kg | Yes | 0.8912 | Super Structure¦Ramp¦Rebar¦Deform Bar, DB32(fy=390 Mpa)
389 | Civil and Structure | B.04 | Super Structure | Ramp | Rebar | Round Bar, RB8(fy=250 Mpa) | kg | Yes | 1.0064 | Super Structure¦Ramp¦Rebar¦Round Bar, RB8(fy=250 Mpa)
390 | Civil and Structure | B.04 | Super Structure | Ramp | Rebar | Round Bar, RB6(fy=250 Mpa) | kg | - |  | Super Structure¦Ramp¦Rebar¦Round Bar, RB6(fy=250 Mpa)
391 | Civil and Structure | B.04 | Super Structure | Ramp | Steel Tie Wire | Steel Tie Wire 1mm (Estimated 4% of Total Rebar Weight) | kg | Yes | 1.404 | Super Structure¦Ramp¦Steel Tie Wire¦Steel Tie Wire 1mm (Estimated 4% of Total Rebar Weight)
392 | Civil and Structure | B.04 | Super Structure | Structural Steel | Steel Section / Beam | Structural steel section (H/I beam) SS400 incl. fabrication and erection | kg | - |  | Super Structure¦Structural Steel¦Steel Section / Beam¦Structural steel section (H/I beam) SS400 incl. fabrication and erection
393 | Civil and Structure | B.04 | Super Structure | Structural Steel | U steel | U-50*100*5mm | kg | Yes | 13.12 | Super Structure¦Structural Steel¦U steel¦U-50*100*5mm
394 | Civil and Structure | B.04 | Super Structure | Structural Steel | Hollow steel tube | Tub-50*100*2mm | kg | Yes | 9.16 | Super Structure¦Structural Steel¦Hollow steel tube¦Tub-50*100*2mm
395 | Civil and Structure | B.04 | Super Structure | Structural Steel | Purlin | Steel purlin C-channel incl. fabrication, erection and fixing | kg | - |  | Super Structure¦Structural Steel¦Purlin¦Steel purlin C-channel incl. fabrication, erection and fixing
396 | Civil and Structure | B.04 | Super Structure | Structural Steel | Sag rod | Sag rod 12mm | kg | Yes | 1.944 | Super Structure¦Structural Steel¦Sag rod¦Sag rod 12mm
397 | Civil and Structure | B.04 | Super Structure | Structural Steel | Bracing | Steel bracing member incl. fabrication, erection and connection | kg | - |  | Super Structure¦Structural Steel¦Bracing¦Steel bracing member incl. fabrication, erection and connection
398 | Civil and Structure | B.04 | Super Structure | Structural Steel | Base Plate | Steel base plate incl. drilling, welding and levelling | kg | - |  | Super Structure¦Structural Steel¦Base Plate¦Steel base plate incl. drilling, welding and levelling
399 | Civil and Structure | B.04 | Super Structure | Structural Steel | Steel plate | Steel plate 200x230x12mm | kg | Yes | 8.56 | Super Structure¦Structural Steel¦Steel plate¦Steel plate 200x230x12mm
400 | Civil and Structure | B.04 | Super Structure | Structural Steel | J bolt | J bolt M12, L=600mm, grade 5.6 | Nos | Yes | 2.84 | Super Structure¦Structural Steel¦J bolt¦J bolt M12, L=600mm, grade 5.6
401 | Civil and Structure | B.04 | Super Structure | Structural Steel | Anchor Bolt | Anchor bolt incl. template, setting and grouting | Nos | - |  | Super Structure¦Structural Steel¦Anchor Bolt¦Anchor bolt incl. template, setting and grouting
402 | Civil and Structure | B.04 | Super Structure | Structural Steel | Bolt & Nut | High tensile bolt, nut and washer grade 8.8 | Nos | - |  | Super Structure¦Structural Steel¦Bolt & Nut¦High tensile bolt, nut and washer grade 8.8
403 | Civil and Structure | B.04 | Super Structure | Structural Steel | Welding | Site welding incl. electrode, preparation and testing | m | - |  | Super Structure¦Structural Steel¦Welding¦Site welding incl. electrode, preparation and testing
404 | Civil and Structure | B.04 | Super Structure | Structural Steel | Painting / Galvanizing | Anti-corrosive primer and 2 coats finish paint to steelwork | m2 | - |  | Super Structure¦Structural Steel¦Painting / Galvanizing¦Anti-corrosive primer and 2 coats finish paint to steelwork
405 | Civil and Structure | B.04 | Super Structure | Structural Steel | Painting / Galvanizing | Hot dip galvanizing to steelwork, 85 micron minimum | m2 | - |  | Super Structure¦Structural Steel¦Painting / Galvanizing¦Hot dip galvanizing to steelwork, 85 micron minimum
406 | Civil and Structure | B.04 | Super Structure | Structural Steel | Fire Proofing | Intumescent fire protection coating to steelwork, 2 hour rating | m2 | - |  | Super Structure¦Structural Steel¦Fire Proofing¦Intumescent fire protection coating to steelwork, 2 hour rating
407 | Civil and Structure | B.04 | Super Structure | Roof Structure / Truss | Truss | Steel roof truss incl. fabrication, erection and connection | kg | - |  | Super Structure¦Roof Structure / Truss¦Truss¦Steel roof truss incl. fabrication, erection and connection
408 | Civil and Structure | B.04 | Super Structure | Roof Structure / Truss | Purlin | Steel purlin C-channel incl. fabrication, erection and fixing | kg | - |  | Super Structure¦Roof Structure / Truss¦Purlin¦Steel purlin C-channel incl. fabrication, erection and fixing
409 | Civil and Structure | B.04 | Super Structure | Roof Structure / Truss | Sag rod | Sag rod 12mm | kg | Yes | 1.944 | Super Structure¦Roof Structure / Truss¦Sag rod¦Sag rod 12mm
410 | Civil and Structure | B.04 | Super Structure | Roof Structure / Truss | Bracing | Steel bracing member incl. fabrication, erection and connection | kg | - |  | Super Structure¦Roof Structure / Truss¦Bracing¦Steel bracing member incl. fabrication, erection and connection
411 | Civil and Structure | B.04 | Super Structure | Roof Structure / Truss | Zinc sheet | Zinc sheet 0.4mm | m2 | Yes | 8.56 | Super Structure¦Roof Structure / Truss¦Zinc sheet¦Zinc sheet 0.4mm
412 | Civil and Structure | B.04 | Super Structure | Roof Structure / Truss | Flashing | Flashing cover roof | m | Yes | 4 | Super Structure¦Roof Structure / Truss¦Flashing¦Flashing cover roof
413 | Civil and Structure | B.04 | Super Structure | Roof Structure / Truss | Anchor Bolt | Anchor bolt incl. template, setting and grouting | Nos | - |  | Super Structure¦Roof Structure / Truss¦Anchor Bolt¦Anchor bolt incl. template, setting and grouting
414 | Civil and Structure | B.04 | Super Structure | Roof Structure / Truss | Painting / Galvanizing | Anti-corrosive primer and 2 coats finish paint to steelwork | m2 | - |  | Super Structure¦Roof Structure / Truss¦Painting / Galvanizing¦Anti-corrosive primer and 2 coats finish paint to steelwork
415 | Civil and Structure | B.04 | Super Structure | Roof Structure / Truss | Painting / Galvanizing | Hot dip galvanizing to steelwork, 85 micron minimum | m2 | - |  | Super Structure¦Roof Structure / Truss¦Painting / Galvanizing¦Hot dip galvanizing to steelwork, 85 micron minimum
416 | Civil and Structure | B.04 | Super Structure | Testing & Quality Control | Concrete Testing | Concrete cube / cylinder test as per specification | Nos | - |  | Super Structure¦Testing & Quality Control¦Concrete Testing¦Concrete cube / cylinder test as per specification
417 | Civil and Structure | B.04 | Super Structure | Testing & Quality Control | Rebar Testing | Rebar Testing as per Specification | Nos | Yes | 220 | Super Structure¦Testing & Quality Control¦Rebar Testing¦Rebar Testing as per Specification
418 | Civil and Structure | B.04 | Super Structure | Testing & Quality Control | Non-Destructive Test | Non-destructive test (rebound hammer / ultrasonic) as per specification | Nos | - |  | Super Structure¦Testing & Quality Control¦Non-Destructive Test¦Non-destructive test (rebound hammer / ultrasonic) as per specification
419 | Civil and Structure | B.04 | Super Structure | Testing & Quality Control | Survey & As-Built | Setting out, survey and as-built record | Lot | - |  | Super Structure¦Testing & Quality Control¦Survey & As-Built¦Setting out, survey and as-built record
420 | Architecture | C.01 | Exterior Wall and Partition | Hollow clay brick | Hollow clay brick 100mm Thk. | Hollow clay brick, thickness 100mm, laid in cement:sand mortar 1:4 | m2 | - |  | Exterior Wall and Partition¦Hollow clay brick¦Hollow clay brick 100mm Thk.¦Hollow clay brick, thickness 100mm, laid in cement:sand mortar 1:4
421 | Architecture | C.01 | Exterior Wall and Partition | Hollow clay brick | Hollow clay brick 200mm Thk. | Hollow clay brick (80x80x180)mm, thickness 200mm Thk. | m2 | Yes | 17.72 | Exterior Wall and Partition¦Hollow clay brick¦Hollow clay brick 200mm Thk.¦Hollow clay brick (80x80x180)mm, thickness 200mm Thk.
422 | Architecture | C.01 | Exterior Wall and Partition | Hollow clay brick | Hollow clay brick 400mm Thk. | Hollow clay brick (80x80x180)mm, thickness 400mm Thk. | m2 | Yes | 30.8 | Exterior Wall and Partition¦Hollow clay brick¦Hollow clay brick 400mm Thk.¦Hollow clay brick (80x80x180)mm, thickness 400mm Thk.
423 | Architecture | C.01 | Exterior Wall and Partition | Hollow clay brick | Hollow clay brick 500mm Thk. | Hollow clay brick (80x80x180)mm, thickness 500mm Thk. | m2 | Yes | 38.2 | Exterior Wall and Partition¦Hollow clay brick¦Hollow clay brick 500mm Thk.¦Hollow clay brick (80x80x180)mm, thickness 500mm Thk.
424 | Architecture | C.01 | Exterior Wall and Partition | Hollow clay brick | Hollow clay brick 800mm Thk. | Hollow clay brick (80x80x180)mm, thickness 800mm Thk. | m2 | Yes | 56.96 | Exterior Wall and Partition¦Hollow clay brick¦Hollow clay brick 800mm Thk.¦Hollow clay brick (80x80x180)mm, thickness 800mm Thk.
425 | Architecture | C.01 | Exterior Wall and Partition | Concrete block | Concrete block 100mm Thk. | concrete block, thickness 100mm, laid in cement:sand mortar 1:4 | m2 | - |  | Exterior Wall and Partition¦Concrete block¦Concrete block 100mm Thk.¦concrete block, thickness 100mm, laid in cement:sand mortar 1:4
426 | Architecture | C.01 | Exterior Wall and Partition | Concrete block | Concrete block 150mm Thk. | concrete block, thickness 150mm, laid in cement:sand mortar 1:4 | m2 | - |  | Exterior Wall and Partition¦Concrete block¦Concrete block 150mm Thk.¦concrete block, thickness 150mm, laid in cement:sand mortar 1:4
427 | Architecture | C.01 | Exterior Wall and Partition | Concrete block | Concrete block 200mm Thk. | concrete block, thickness 200mm, laid in cement:sand mortar 1:4 | m2 | - |  | Exterior Wall and Partition¦Concrete block¦Concrete block 200mm Thk.¦concrete block, thickness 200mm, laid in cement:sand mortar 1:4
428 | Architecture | C.01 | Exterior Wall and Partition | AAC block | AAC block 100mm Thk. | AAC lightweight block 100mm thk. laid in thin-bed adhesive mortar | m2 | - |  | Exterior Wall and Partition¦AAC block¦AAC block 100mm Thk.¦AAC lightweight block 100mm thk. laid in thin-bed adhesive mortar
429 | Architecture | C.01 | Exterior Wall and Partition | AAC block | AAC block 150mm Thk. | AAC lightweight block 150mm thk. laid in thin-bed adhesive mortar | m2 | - |  | Exterior Wall and Partition¦AAC block¦AAC block 150mm Thk.¦AAC lightweight block 150mm thk. laid in thin-bed adhesive mortar
430 | Architecture | C.01 | Exterior Wall and Partition | AAC block | AAC block 200mm Thk. | AAC lightweight block 200mm thk. laid in thin-bed adhesive mortar | m2 | - |  | Exterior Wall and Partition¦AAC block¦AAC block 200mm Thk.¦AAC lightweight block 200mm thk. laid in thin-bed adhesive mortar
431 | Architecture | C.01 | Exterior Wall and Partition | Precast concrete panel | Precast wall panel | Precast concrete wall panel incl. lifting, setting and jointing | m2 | - |  | Exterior Wall and Partition¦Precast concrete panel¦Precast wall panel¦Precast concrete wall panel incl. lifting, setting and jointing
432 | Architecture | C.01 | Exterior Wall and Partition | Precast concrete panel | Panel jointing & sealant | Panel joint backer rod and weatherproof silicone sealant | m | - |  | Exterior Wall and Partition¦Precast concrete panel¦Panel jointing & sealant¦Panel joint backer rod and weatherproof silicone sealant
433 | Architecture | C.01 | Exterior Wall and Partition | External façade | External façade | concrete block | m2 | Yes | 14.88 | Exterior Wall and Partition¦External façade¦External façade¦concrete block
434 | Architecture | C.01 | Exterior Wall and Partition | External façade | External façade | External façade | m2 | - |  | Exterior Wall and Partition¦External façade¦External façade¦External façade
435 | Architecture | C.01 | Exterior Wall and Partition | External façade | Curtain wall | Aluminium curtain wall system with 8mm tempered glass incl. framing and sealant | m2 | - |  | Exterior Wall and Partition¦External façade¦Curtain wall¦Aluminium curtain wall system with 8mm tempered glass incl. framing and sealant
436 | Architecture | C.01 | Exterior Wall and Partition | External façade | Aluminium composite panel | Aluminium composite panel 4mm, PVDF finish, incl. sub-frame and sealant | m2 | - |  | Exterior Wall and Partition¦External façade¦Aluminium composite panel¦Aluminium composite panel 4mm, PVDF finish, incl. sub-frame and sealant
437 | Architecture | C.01 | Exterior Wall and Partition | External façade | Louver screen | Aluminium louver screen incl. sub-frame and fixing | m2 | - |  | Exterior Wall and Partition¦External façade¦Louver screen¦Aluminium louver screen incl. sub-frame and fixing
438 | Architecture | C.02 | Exterior Wall Finishes | Plastering | Plastering | 20mm cement plaster | m2 | Yes | 5.24 | Exterior Wall Finishes¦Plastering¦Plastering¦20mm cement plaster
439 | Architecture | C.02 | Exterior Wall Finishes | Plastering | Plastering | 15mm cement plaster | m2 | - |  | Exterior Wall Finishes¦Plastering¦Plastering¦15mm cement plaster
440 | Architecture | C.02 | Exterior Wall Finishes | Plastering | Skim coat | Skim coat, 2 coats, sanded ready to receive paint | m2 | - |  | Exterior Wall Finishes¦Plastering¦Skim coat¦Skim coat, 2 coats, sanded ready to receive paint
441 | Architecture | C.02 | Exterior Wall Finishes | Plastering | Molding / Cornice | Cement molding / cornice incl. forming and finishing | m | - |  | Exterior Wall Finishes¦Plastering¦Molding / Cornice¦Cement molding / cornice incl. forming and finishing
442 | Architecture | C.02 | Exterior Wall Finishes | Painting | Painting | Painting | m2 | Yes | 4.6 | Exterior Wall Finishes¦Painting¦Painting¦Painting
443 | Architecture | C.02 | Exterior Wall Finishes | Painting | Painting | Painting, primer + 2 coats emulsion (interior) | m2 | - |  | Exterior Wall Finishes¦Painting¦Painting¦Painting, primer + 2 coats emulsion (interior)
444 | Architecture | C.02 | Exterior Wall Finishes | Painting | Painting | Painting, primer + 2 coats weather-shield (exterior) | m2 | - |  | Exterior Wall Finishes¦Painting¦Painting¦Painting, primer + 2 coats weather-shield (exterior)
445 | Architecture | C.02 | Exterior Wall Finishes | Painting | Primer coat | Alkali resistant primer, 1 coat | m2 | - |  | Exterior Wall Finishes¦Painting¦Primer coat¦Alkali resistant primer, 1 coat
446 | Architecture | C.02 | Exterior Wall Finishes | Painting | Weather-shield coating | Weather-shield exterior coating, primer + 2 coats | m2 | - |  | Exterior Wall Finishes¦Painting¦Weather-shield coating¦Weather-shield exterior coating, primer + 2 coats
447 | Architecture | C.02 | Exterior Wall Finishes | Wall tiling | Wall tiling | Wall tile Size 0.6x0.6m,Height 1.2m, at cooridor | m2 | Yes | 20.64 | Exterior Wall Finishes¦Wall tiling¦Wall tiling¦Wall tile Size 0.6x0.6m,Height 1.2m, at cooridor
448 | Architecture | C.02 | Exterior Wall Finishes | Wall tiling | Stone cladding | Natural stone cladding incl. adhesive, anchor and pointing | m2 | - |  | Exterior Wall Finishes¦Wall tiling¦Stone cladding¦Natural stone cladding incl. adhesive, anchor and pointing
449 | Architecture | C.02 | Exterior Wall Finishes | Expansion joint | Expansion joint | Expansion joint incl. backer rod, sealant and cover profile | m | - |  | Exterior Wall Finishes¦Expansion joint¦Expansion joint¦Expansion joint incl. backer rod, sealant and cover profile
450 | Architecture | C.02 | Exterior Wall Finishes | Expansion joint | Sealant | Weatherproof silicone sealant incl. backer rod | m | - |  | Exterior Wall Finishes¦Expansion joint¦Sealant¦Weatherproof silicone sealant incl. backer rod
451 | Architecture | C.03 | Exterior Door | Steel Door | Steel Door | Steel Door, W:900,H:2100mm incl. frame, ironmongery and painting | Nos | - |  | Exterior Door¦Steel Door¦Steel Door¦Steel Door, W:900,H:2100mm incl. frame, ironmongery and painting
452 | Architecture | C.03 | Exterior Door | Steel Door | Fire rated steel door | Fire rated steel door 2 hour incl. frame, closer and panic bar | Nos | - |  | Exterior Door¦Steel Door¦Fire rated steel door¦Fire rated steel door 2 hour incl. frame, closer and panic bar
453 | Architecture | C.03 | Exterior Door | Aluminium door | Aluminium door | Aluminium framed door with 6mm tempered glass incl. ironmongery | Nos | - |  | Exterior Door¦Aluminium door¦Aluminium door¦Aluminium framed door with 6mm tempered glass incl. ironmongery
454 | Architecture | C.03 | Exterior Door | Aluminium door | Aluminium sliding door | Aluminium sliding door with 6mm tempered glass incl. track and ironmongery | Nos | - |  | Exterior Door¦Aluminium door¦Aluminium sliding door¦Aluminium sliding door with 6mm tempered glass incl. track and ironmongery
455 | Architecture | C.03 | Exterior Door | Glass door | Frameless glass door | Frameless tempered glass door 12mm incl. floor spring and patch fitting | Nos | - |  | Exterior Door¦Glass door¦Frameless glass door¦Frameless tempered glass door 12mm incl. floor spring and patch fitting
456 | Architecture | C.03 | Exterior Door | Glass door | Framed glass door | Aluminium framed glass door incl. ironmongery | Nos | - |  | Exterior Door¦Glass door¦Framed glass door¦Aluminium framed glass door incl. ironmongery
457 | Architecture | C.03 | Exterior Door | Rolling shutter | Rolling shutter | Galvanised steel rolling shutter incl. guide rail and lock | m2 | - |  | Exterior Door¦Rolling shutter¦Rolling shutter¦Galvanised steel rolling shutter incl. guide rail and lock
458 | Architecture | C.03 | Exterior Door | Rolling shutter | Motor & control | Roller shutter motor and control panel incl. wiring | Nos | - |  | Exterior Door¦Rolling shutter¦Motor & control¦Roller shutter motor and control panel incl. wiring
459 | Architecture | C.03 | Exterior Door | Door ironmongery | Lockset | Mortice lockset, stainless steel lever handle | Nos | - |  | Exterior Door¦Door ironmongery¦Lockset¦Mortice lockset, stainless steel lever handle
460 | Architecture | C.03 | Exterior Door | Door ironmongery | Door closer | Overhead door closer, adjustable | Nos | - |  | Exterior Door¦Door ironmongery¦Door closer¦Overhead door closer, adjustable
461 | Architecture | C.03 | Exterior Door | Door ironmongery | Hinge | Stainless steel butt hinge 100mm | Nos | - |  | Exterior Door¦Door ironmongery¦Hinge¦Stainless steel butt hinge 100mm
462 | Architecture | C.03 | Exterior Door | Door ironmongery | Door stopper | Floor / wall mounted door stopper | Nos | - |  | Exterior Door¦Door ironmongery¦Door stopper¦Floor / wall mounted door stopper
463 | Architecture | C.04 | Exterior Window and Louver | Glass Window | Glass Window | Internal Fix Windoor (L:1200,H:500)mm & Slide window (L:1200,H:1000)mm | pcs | Yes | 131.04 | Exterior Window and Louver¦Glass Window¦Glass Window¦Internal Fix Windoor (L:1200,H:500)mm & Slide window (L:1200,H:1000)mm
464 | Architecture | C.04 | Exterior Window and Louver | Glass Window | Glass Window | Internal Fix Windoor (L:1800,H:500)mm | pcs | Yes | 55.44 | Exterior Window and Louver¦Glass Window¦Glass Window¦Internal Fix Windoor (L:1800,H:500)mm
465 | Architecture | C.04 | Exterior Window and Louver | Glass Window | Glass Window | Internal Fix Windoor (L:2000,H:500)mm & Slide window (L:2000,H:1000)mm | pcs | Yes | 218.4 | Exterior Window and Louver¦Glass Window¦Glass Window¦Internal Fix Windoor (L:2000,H:500)mm & Slide window (L:2000,H:1000)mm
466 | Architecture | C.04 | Exterior Window and Louver | Glass Window | Glass Window | Internal Fix Windoor (L:2000,H:500)mm & Slide window (L:2000,H:10300)mm | pcs | Yes | 223.104 | Exterior Window and Louver¦Glass Window¦Glass Window¦Internal Fix Windoor (L:2000,H:500)mm & Slide window (L:2000,H:10300)mm
467 | Architecture | C.04 | Exterior Window and Louver | Glass Window | Glass Window | Internal Fix Windoor (L:3000,H:500)mm | pcs | Yes | 92.4 | Exterior Window and Louver¦Glass Window¦Glass Window¦Internal Fix Windoor (L:3000,H:500)mm
468 | Architecture | C.04 | Exterior Window and Louver | Glass Window | Glass Window | Internal Fix Windoor (L:3000,H:500)mm & Slide window (L:3000,H:1000)mm | pcs | Yes | 327.6 | Exterior Window and Louver¦Glass Window¦Glass Window¦Internal Fix Windoor (L:3000,H:500)mm & Slide window (L:3000,H:1000)mm
469 | Architecture | C.04 | Exterior Window and Louver | Glass Window | Glass Window | Internal Fix Windoor (L:4000,H:500)mm & Slide window (L:4000,H:1700)mm | pcs | Yes | 656.32 | Exterior Window and Louver¦Glass Window¦Glass Window¦Internal Fix Windoor (L:4000,H:500)mm & Slide window (L:4000,H:1700)mm
470 | Architecture | C.04 | Exterior Window and Louver | Glass Window | Glass Window | Internal Fix Windoor (L:900,H:1000)mm | pcs | Yes | 55.44 | Exterior Window and Louver¦Glass Window¦Glass Window¦Internal Fix Windoor (L:900,H:1000)mm
471 | Architecture | C.04 | Exterior Window and Louver | Glass Window | Glass Window | Windoor Aluminium frame with 6mm tempered glass, fix + slide panel | Nos | - |  | Exterior Window and Louver¦Glass Window¦Glass Window¦Windoor Aluminium frame with 6mm tempered glass, fix + slide panel
472 | Architecture | C.04 | Exterior Window and Louver | Glass Window | Glass Window | Windoor Aluminium frame with 6mm tempered glass, fix panel | Nos | - |  | Exterior Window and Louver¦Glass Window¦Glass Window¦Windoor Aluminium frame with 6mm tempered glass, fix panel
473 | Architecture | C.04 | Exterior Window and Louver | Glass Window | Fixed glass window | Fixed aluminium window with 6mm tempered glass incl. sealant | m2 | - |  | Exterior Window and Louver¦Glass Window¦Fixed glass window¦Fixed aluminium window with 6mm tempered glass incl. sealant
474 | Architecture | C.04 | Exterior Window and Louver | Glass Window | Sliding glass window | Sliding aluminium window with 6mm tempered glass incl. track and lock | m2 | - |  | Exterior Window and Louver¦Glass Window¦Sliding glass window¦Sliding aluminium window with 6mm tempered glass incl. track and lock
475 | Architecture | C.04 | Exterior Window and Louver | Glass Window | Casement window | Casement aluminium window with 6mm glass incl. friction stay | m2 | - |  | Exterior Window and Louver¦Glass Window¦Casement window¦Casement aluminium window with 6mm glass incl. friction stay
476 | Architecture | C.04 | Exterior Window and Louver | Aluminium louver | Aluminium louver | Aluminium louver incl. frame and fixing | m2 | - |  | Exterior Window and Louver¦Aluminium louver¦Aluminium louver¦Aluminium louver incl. frame and fixing
477 | Architecture | C.04 | Exterior Window and Louver | Aluminium louver | Steel louver | Steel louver incl. frame, fixing and painting | m2 | - |  | Exterior Window and Louver¦Aluminium louver¦Steel louver¦Steel louver incl. frame, fixing and painting
478 | Architecture | C.04 | Exterior Window and Louver | Window accessories | Window fence / grille | Steel window grille incl. painting and fixing | m2 | - |  | Exterior Window and Louver¦Window accessories¦Window fence / grille¦Steel window grille incl. painting and fixing
479 | Architecture | C.04 | Exterior Window and Louver | Window accessories | Mosquito screen | Aluminium frame mosquito / insect screen | m2 | - |  | Exterior Window and Louver¦Window accessories¦Mosquito screen¦Aluminium frame mosquito / insect screen
480 | Architecture | C.04 | Exterior Window and Louver | Window accessories | Sealant | Weatherproof silicone sealant incl. backer rod | m | - |  | Exterior Window and Louver¦Window accessories¦Sealant¦Weatherproof silicone sealant incl. backer rod
481 | Architecture | C.04 | Exterior Window and Louver | Window accessories | Window sill | Cement / stone window sill incl. forming and finishing | m | - |  | Exterior Window and Louver¦Window accessories¦Window sill¦Cement / stone window sill incl. forming and finishing
482 | Architecture | C.05 | Exterior floor | Screeding | Screeding | Cement:sand screed 1:3, 40mm thk. steel trowel finish | m2 | - |  | Exterior floor¦Screeding¦Screeding¦Cement:sand screed 1:3, 40mm thk. steel trowel finish
483 | Architecture | C.05 | Exterior floor | Screeding | Floor hardener | Non-metallic floor hardener 3kg/m2 incl. power trowel finish | m2 | - |  | Exterior floor¦Screeding¦Floor hardener¦Non-metallic floor hardener 3kg/m2 incl. power trowel finish
484 | Architecture | C.05 | Exterior floor | Floor tiling | Floor tiling | Floor tile Size 0.3x0.3m incl. adhesive and grout | m2 | - |  | Exterior floor¦Floor tiling¦Floor tiling¦Floor tile Size 0.3x0.3m incl. adhesive and grout
485 | Architecture | C.05 | Exterior floor | Floor tiling | Floor tiling | Floor tile Size 0.6x0.6m incl. adhesive and grout | m2 | - |  | Exterior floor¦Floor tiling¦Floor tiling¦Floor tile Size 0.6x0.6m incl. adhesive and grout
486 | Architecture | C.05 | Exterior floor | Floor tiling | Anti-slip tile | Anti-slip ceramic tile incl. adhesive and grout | m2 | - |  | Exterior floor¦Floor tiling¦Anti-slip tile¦Anti-slip ceramic tile incl. adhesive and grout
487 | Architecture | C.05 | Exterior floor | Waterproofing | Waterproofing | Membrance sheet 2mm thk | m2 | Yes | 9.68 | Exterior floor¦Waterproofing¦Waterproofing¦Membrance sheet 2mm thk
488 | Architecture | C.05 | Exterior floor | Waterproofing | Waterproofing | Sika Waterproofing | m2 | Yes | 9.12 | Exterior floor¦Waterproofing¦Waterproofing¦Sika Waterproofing
489 | Architecture | C.05 | Exterior floor | Waterproofing | Waterproofing | Cementitious waterproofing, 2 coats, to wet area incl. up-turn 300mm | m2 | - |  | Exterior floor¦Waterproofing¦Waterproofing¦Cementitious waterproofing, 2 coats, to wet area incl. up-turn 300mm
490 | Architecture | C.05 | Exterior floor | Waterproofing | Protection screed | Protection screed 40mm thk. to waterproofing membrane | m2 | - |  | Exterior floor¦Waterproofing¦Protection screed¦Protection screed 40mm thk. to waterproofing membrane
491 | Architecture | C.06 | Exterior soffit | Soffit finishes | Plastering | 20mm cement plaster | m2 | Yes | 5.24 | Exterior soffit¦Soffit finishes¦Plastering¦20mm cement plaster
492 | Architecture | C.06 | Exterior soffit | Soffit finishes | Plastering | 15mm cement plaster | m2 | - |  | Exterior soffit¦Soffit finishes¦Plastering¦15mm cement plaster
493 | Architecture | C.06 | Exterior soffit | Soffit finishes | Painting | Painting | m2 | Yes | 4.6 | Exterior soffit¦Soffit finishes¦Painting¦Painting
494 | Architecture | C.06 | Exterior soffit | Soffit finishes | Painting | Painting, primer + 2 coats emulsion (interior) | m2 | - |  | Exterior soffit¦Soffit finishes¦Painting¦Painting, primer + 2 coats emulsion (interior)
495 | Architecture | C.06 | Exterior soffit | Soffit finishes | Painting | Painting, primer + 2 coats weather-shield (exterior) | m2 | - |  | Exterior soffit¦Soffit finishes¦Painting¦Painting, primer + 2 coats weather-shield (exterior)
496 | Architecture | C.06 | Exterior soffit | Soffit finishes | Soffit cladding | Soffit cladding board incl. sub-frame and jointing | m2 | - |  | Exterior soffit¦Soffit finishes¦Soffit cladding¦Soffit cladding board incl. sub-frame and jointing
497 | Architecture | C.07 | Exterior Stair Ramp | Stair & Ramp finishes | Stair tread & riser finish | Stair tread and riser tile / stone finish incl. adhesive | m2 | - |  | Exterior Stair Ramp¦Stair & Ramp finishes¦Stair tread & riser finish¦Stair tread and riser tile / stone finish incl. adhesive
498 | Architecture | C.07 | Exterior Stair Ramp | Stair & Ramp finishes | Ramp finish | Ramp anti-slip floor finish incl. adhesive and grout | m2 | - |  | Exterior Stair Ramp¦Stair & Ramp finishes¦Ramp finish¦Ramp anti-slip floor finish incl. adhesive and grout
499 | Architecture | C.07 | Exterior Stair Ramp | Stair & Ramp finishes | Stair nosing | Aluminium stair nosing with anti-slip insert | m | - |  | Exterior Stair Ramp¦Stair & Ramp finishes¦Stair nosing¦Aluminium stair nosing with anti-slip insert
500 | Architecture | C.07 | Exterior Stair Ramp | Stair & Ramp finishes | Tactile paving | Tactile warning paving for accessibility incl. adhesive | m2 | - |  | Exterior Stair Ramp¦Stair & Ramp finishes¦Tactile paving¦Tactile warning paving for accessibility incl. adhesive
501 | Architecture | C.07 | Exterior Stair Ramp | Handrail & Balustrade | Handrail | Steel handrail with paiting H=1m | m | Yes | 34.24 | Exterior Stair Ramp¦Handrail & Balustrade¦Handrail¦Steel handrail with paiting H=1m
502 | Architecture | C.07 | Exterior Stair Ramp | Handrail & Balustrade | Balustrade | Stainless steel / glass balustrade H=1.1m incl. fixing | m | - |  | Exterior Stair Ramp¦Handrail & Balustrade¦Balustrade¦Stainless steel / glass balustrade H=1.1m incl. fixing
503 | Architecture | C.07 | Exterior Stair Ramp | Handrail & Balustrade | Guard rail | Steel guard rail incl. fabrication, painting and fixing | m | - |  | Exterior Stair Ramp¦Handrail & Balustrade¦Guard rail¦Steel guard rail incl. fabrication, painting and fixing
504 | Architecture | C.08 | Roofing | Roof covering | Metal roof sheet | Metal roof sheet 0.47mm thk. colour coated incl. fixing accessories | m2 | - |  | Roofing¦Roof covering¦Metal roof sheet¦Metal roof sheet 0.47mm thk. colour coated incl. fixing accessories
505 | Architecture | C.08 | Roofing | Roof covering | Roof tile | Concrete / clay roof tile incl. batten, ridge and fixing | m2 | - |  | Roofing¦Roof covering¦Roof tile¦Concrete / clay roof tile incl. batten, ridge and fixing
506 | Architecture | C.08 | Roofing | Roof covering | Translucent sheet | Translucent polycarbonate roof sheet incl. fixing | m2 | - |  | Roofing¦Roof covering¦Translucent sheet¦Translucent polycarbonate roof sheet incl. fixing
507 | Architecture | C.08 | Roofing | Roof covering | Ridge cap | Colour coated ridge cap incl. sealing and fixing | m | - |  | Roofing¦Roof covering¦Ridge cap¦Colour coated ridge cap incl. sealing and fixing
508 | Architecture | C.08 | Roofing | Roof waterproofing & insulation | Waterproofing membrane | Torch-on bituminous waterproofing membrane 3mm incl. primer and up-turn | m2 | - |  | Roofing¦Roof waterproofing & insulation¦Waterproofing membrane¦Torch-on bituminous waterproofing membrane 3mm incl. primer and up-turn
509 | Architecture | C.08 | Roofing | Roof waterproofing & insulation | Thermal insulation | Roof thermal insulation, glasswool 50mm with foil facing | m2 | - |  | Roofing¦Roof waterproofing & insulation¦Thermal insulation¦Roof thermal insulation, glasswool 50mm with foil facing
510 | Architecture | C.08 | Roofing | Roof waterproofing & insulation | Vapour barrier | Vapour barrier; supply and install complete incl. all accessories, jointing and making good. | m2 | - |  | Roofing¦Roof waterproofing & insulation¦Vapour barrier¦Vapour barrier; supply and install complete incl. all accessories, jointing and making good.
511 | Architecture | C.08 | Roofing | Roof waterproofing & insulation | Protection screed | Protection screed 40mm thk. to waterproofing membrane | m2 | - |  | Roofing¦Roof waterproofing & insulation¦Protection screed¦Protection screed 40mm thk. to waterproofing membrane
512 | Architecture | C.08 | Roofing | Roof drainage | Gutter | Colour coated metal gutter incl. bracket and outlet | m | - |  | Roofing¦Roof drainage¦Gutter¦Colour coated metal gutter incl. bracket and outlet
513 | Architecture | C.08 | Roofing | Roof drainage | Downpipe | uPVC downpipe incl. bracket, bend and shoe | m | - |  | Roofing¦Roof drainage¦Downpipe¦uPVC downpipe incl. bracket, bend and shoe
514 | Architecture | C.08 | Roofing | Roof drainage | Roof drain | Cast iron / uPVC roof drain with dome grating | Nos | - |  | Roofing¦Roof drainage¦Roof drain¦Cast iron / uPVC roof drain with dome grating
515 | Architecture | C.08 | Roofing | Roof drainage | Flashing | Flashing cover roof | m | Yes | 4 | Roofing¦Roof drainage¦Flashing¦Flashing cover roof
516 | Architecture | C.08 | Roofing | Roof accessories | Skylight | Skylight with laminated glass incl. aluminium frame and flashing | m2 | - |  | Roofing¦Roof accessories¦Skylight¦Skylight with laminated glass incl. aluminium frame and flashing
517 | Architecture | C.08 | Roofing | Roof accessories | Roof access hatch | Roof access hatch incl. frame, cover and lock | Nos | - |  | Roofing¦Roof accessories¦Roof access hatch¦Roof access hatch incl. frame, cover and lock
518 | Architecture | C.08 | Roofing | Roof accessories | Roof ladder | Steel cat ladder incl. safety hoop and painting | Nos | - |  | Roofing¦Roof accessories¦Roof ladder¦Steel cat ladder incl. safety hoop and painting
519 | Architecture | C.08 | Roofing | Roof accessories | Lightning terminal base | Lightning air terminal base incl. fixing to roof structure | Nos | - |  | Roofing¦Roof accessories¦Lightning terminal base¦Lightning air terminal base incl. fixing to roof structure
520 | Architecture | C.09 | Interior Wall and Partition | Hollow clay brick | Hollow clay brick 100mm Thk. | Hollow clay brick (80x80x180)mm, thickness 100mm Thk. | m2 | Yes | 10.32 | Interior Wall and Partition¦Hollow clay brick¦Hollow clay brick 100mm Thk.¦Hollow clay brick (80x80x180)mm, thickness 100mm Thk.
521 | Architecture | C.09 | Interior Wall and Partition | Hollow clay brick | Hollow clay brick 200mm Thk. | Hollow clay brick, thickness 200mm, laid in cement:sand mortar 1:4 | m2 | - |  | Interior Wall and Partition¦Hollow clay brick¦Hollow clay brick 200mm Thk.¦Hollow clay brick, thickness 200mm, laid in cement:sand mortar 1:4
522 | Architecture | C.09 | Interior Wall and Partition | Dry wall partition | Gypsum board partition | Gypsum board partition 2x12mm both sides on 76mm metal stud incl. jointing | m2 | - |  | Interior Wall and Partition¦Dry wall partition¦Gypsum board partition¦Gypsum board partition 2x12mm both sides on 76mm metal stud incl. jointing
523 | Architecture | C.09 | Interior Wall and Partition | Dry wall partition | Cement board partition | Fibre cement board partition 2x9mm both sides on metal stud incl. jointing | m2 | - |  | Interior Wall and Partition¦Dry wall partition¦Cement board partition¦Fibre cement board partition 2x9mm both sides on metal stud incl. jointing
524 | Architecture | C.09 | Interior Wall and Partition | Dry wall partition | Metal stud framing | Galvanised metal stud and track framing at 600mm c/c | m2 | - |  | Interior Wall and Partition¦Dry wall partition¦Metal stud framing¦Galvanised metal stud and track framing at 600mm c/c
525 | Architecture | C.09 | Interior Wall and Partition | Dry wall partition | Acoustic infill | Rockwool acoustic infill 50mm thk. density 60kg/m3 to partition cavity | m2 | - |  | Interior Wall and Partition¦Dry wall partition¦Acoustic infill¦Rockwool acoustic infill 50mm thk. density 60kg/m3 to partition cavity
526 | Architecture | C.09 | Interior Wall and Partition | Glass partition | Frameless glass partition | Frameless tempered glass partition 12mm thk. incl. patch fitting and sealant | m2 | - |  | Interior Wall and Partition¦Glass partition¦Frameless glass partition¦Frameless tempered glass partition 12mm thk. incl. patch fitting and sealant
527 | Architecture | C.09 | Interior Wall and Partition | Glass partition | Framed glass partition | Aluminium framed glass partition with 8mm tempered glass | m2 | - |  | Interior Wall and Partition¦Glass partition¦Framed glass partition¦Aluminium framed glass partition with 8mm tempered glass
528 | Architecture | C.09 | Interior Wall and Partition | Toilet cubicle | Toilet cubicle | Toilet cubicle, compact laminate 12mm thk. incl. door, hardware and pilaster | Nos | - |  | Interior Wall and Partition¦Toilet cubicle¦Toilet cubicle¦Toilet cubicle, compact laminate 12mm thk. incl. door, hardware and pilaster
529 | Architecture | C.09 | Interior Wall and Partition | Toilet cubicle | Urinal divider | Urinal divider, compact laminate 12mm thk. incl. bracket | Nos | - |  | Interior Wall and Partition¦Toilet cubicle¦Urinal divider¦Urinal divider, compact laminate 12mm thk. incl. bracket
530 | Architecture | C.09 | Interior Wall and Partition | Handrail | Handrail | Steel handrail with paiting H=1m | m | Yes | 34.24 | Interior Wall and Partition¦Handrail¦Handrail¦Steel handrail with paiting H=1m
531 | Architecture | C.09 | Interior Wall and Partition | Handrail | Handrail on staircase | Steel handrail with paiting Handrail on staircase, H=1m | m | Yes | 35.44 | Interior Wall and Partition¦Handrail¦Handrail on staircase¦Steel handrail with paiting Handrail on staircase, H=1m
532 | Architecture | C.09 | Interior Wall and Partition | Handrail | Wall guard rail | Wall mounted guard rail / crash rail incl. bracket and fixing | m | - |  | Interior Wall and Partition¦Handrail¦Wall guard rail¦Wall mounted guard rail / crash rail incl. bracket and fixing
533 | Architecture | C.10 | Interior Doors | Wood door | Wood door | Wood door size (L:1600,H:2100,W:500)mm | pcs | Yes | 235.2 | Interior Doors¦Wood door¦Wood door¦Wood door size (L:1600,H:2100,W:500)mm
534 | Architecture | C.10 | Interior Doors | Wood door | Wood door | Wood door size (L:900,H:2100,W:400)mm | pcs | Yes | 123.2 | Interior Doors¦Wood door¦Wood door¦Wood door size (L:900,H:2100,W:400)mm
535 | Architecture | C.10 | Interior Doors | Wood door | Wood door | Wood door size (L:900,H:2100,W:500)mm | pcs | Yes | 134.4 | Interior Doors¦Wood door¦Wood door¦Wood door size (L:900,H:2100,W:500)mm
536 | Architecture | C.10 | Interior Doors | Wood door | Wood door | Double leaf wood door, W:1600,H:2100mm incl. frame and ironmongery | Nos | - |  | Interior Doors¦Wood door¦Wood door¦Double leaf wood door, W:1600,H:2100mm incl. frame and ironmongery
537 | Architecture | C.10 | Interior Doors | Wood door | Wood door | Wood door, W:800,H:2100mm incl. frame, ironmongery and painting | Nos | - |  | Interior Doors¦Wood door¦Wood door¦Wood door, W:800,H:2100mm incl. frame, ironmongery and painting
538 | Architecture | C.10 | Interior Doors | Wood door | Wood door | Wood door, W:900,H:2100mm incl. frame, ironmongery and painting | Nos | - |  | Interior Doors¦Wood door¦Wood door¦Wood door, W:900,H:2100mm incl. frame, ironmongery and painting
539 | Architecture | C.10 | Interior Doors | Wood door | Solid core wood door | Solid core timber door with laminate finish incl. frame and ironmongery | Nos | - |  | Interior Doors¦Wood door¦Solid core wood door¦Solid core timber door with laminate finish incl. frame and ironmongery
540 | Architecture | C.10 | Interior Doors | PVC door | PVC door | PVC door size (L:750,H:2000,W:400)mm | pcs | Yes | 44.8 | Interior Doors¦PVC door¦PVC door¦PVC door size (L:750,H:2000,W:400)mm
541 | Architecture | C.10 | Interior Doors | PVC door | PVC door | PVC door size (L:800,H:2100,W:400)mm | pcs | Yes | 50.4 | Interior Doors¦PVC door¦PVC door¦PVC door size (L:800,H:2100,W:400)mm
542 | Architecture | C.10 | Interior Doors | PVC door | PVC door | PVC door size (L:900,H:2100,W:400)mm | pcs | Yes | 56 | Interior Doors¦PVC door¦PVC door¦PVC door size (L:900,H:2100,W:400)mm
543 | Architecture | C.10 | Interior Doors | PVC door | PVC door | PVC door, W:700,H:2000mm incl. frame and ironmongery | Nos | - |  | Interior Doors¦PVC door¦PVC door¦PVC door, W:700,H:2000mm incl. frame and ironmongery
544 | Architecture | C.10 | Interior Doors | PVC door | PVC door | PVC door, W:800,H:2000mm incl. frame and ironmongery | Nos | - |  | Interior Doors¦PVC door¦PVC door¦PVC door, W:800,H:2000mm incl. frame and ironmongery
545 | Architecture | C.10 | Interior Doors | PVC door | PVC door | PVC door, W:900,H:2000mm incl. frame and ironmongery | Nos | - |  | Interior Doors¦PVC door¦PVC door¦PVC door, W:900,H:2000mm incl. frame and ironmongery
546 | Architecture | C.10 | Interior Doors | Steel Door | Steel Door | Steel door size (L:880,H:2100,W:400)mm | pcs | Yes | 151.2 | Interior Doors¦Steel Door¦Steel Door¦Steel door size (L:880,H:2100,W:400)mm
547 | Architecture | C.10 | Interior Doors | Steel Door | Steel Door | Steel Door, W:900,H:2100mm incl. frame, ironmongery and painting | Nos | - |  | Interior Doors¦Steel Door¦Steel Door¦Steel Door, W:900,H:2100mm incl. frame, ironmongery and painting
548 | Architecture | C.10 | Interior Doors | Steel Door | Fire rated door | Fire rated door 1 hour, steel, incl. frame, closer and ironmongery | Nos | - |  | Interior Doors¦Steel Door¦Fire rated door¦Fire rated door 1 hour, steel, incl. frame, closer and ironmongery
549 | Architecture | C.10 | Interior Doors | Aluminium / Glass door | Aluminium door | Aluminium framed door with 6mm tempered glass incl. ironmongery | Nos | - |  | Interior Doors¦Aluminium / Glass door¦Aluminium door¦Aluminium framed door with 6mm tempered glass incl. ironmongery
550 | Architecture | C.10 | Interior Doors | Aluminium / Glass door | Glass door | Tempered glass door 12mm thk. incl. patch fitting and floor spring | Nos | - |  | Interior Doors¦Aluminium / Glass door¦Glass door¦Tempered glass door 12mm thk. incl. patch fitting and floor spring
551 | Architecture | C.10 | Interior Doors | Door ironmongery | Lockset | Mortice lockset, stainless steel lever handle | Nos | - |  | Interior Doors¦Door ironmongery¦Lockset¦Mortice lockset, stainless steel lever handle
552 | Architecture | C.10 | Interior Doors | Door ironmongery | Door closer | Overhead door closer, adjustable | Nos | - |  | Interior Doors¦Door ironmongery¦Door closer¦Overhead door closer, adjustable
553 | Architecture | C.10 | Interior Doors | Door ironmongery | Hinge | Stainless steel butt hinge 100mm | Nos | - |  | Interior Doors¦Door ironmongery¦Hinge¦Stainless steel butt hinge 100mm
554 | Architecture | C.10 | Interior Doors | Door ironmongery | Door stopper | Floor / wall mounted door stopper | Nos | - |  | Interior Doors¦Door ironmongery¦Door stopper¦Floor / wall mounted door stopper
555 | Architecture | C.10 | Interior Doors | Door ironmongery | Panic bar | Panic exit device / push bar to fire escape door | Nos | - |  | Interior Doors¦Door ironmongery¦Panic bar¦Panic exit device / push bar to fire escape door
556 | Architecture | C.10 | Interior Doors | Interior window / louver | Interior glass window | Interior aluminium framed glass window with 6mm glass | Nos | - |  | Interior Doors¦Interior window / louver¦Interior glass window¦Interior aluminium framed glass window with 6mm glass
557 | Architecture | C.10 | Interior Doors | Interior window / louver | Interior louver | Interior aluminium louver incl. frame | m2 | - |  | Interior Doors¦Interior window / louver¦Interior louver¦Interior aluminium louver incl. frame
558 | Architecture | C.11 | Special installation | Gas installation | LPG gas system | LPG gas piping system incl. regulator, valve and testing | Lot | - |  | Special installation¦Gas installation¦LPG gas system¦LPG gas piping system incl. regulator, valve and testing
559 | Architecture | C.11 | Special installation | Gas installation | Laboratory gas outlet | Laboratory gas outlet point incl. piping, valve and testing | Nos | - |  | Special installation¦Gas installation¦Laboratory gas outlet¦Laboratory gas outlet point incl. piping, valve and testing
560 | Architecture | D.01 | Interior Wall Finishes | Plastering | Plastering | 20mm cement plaster | m2 | Yes | 5.24 | Interior Wall Finishes¦Plastering¦Plastering¦20mm cement plaster
561 | Architecture | D.01 | Interior Wall Finishes | Plastering | Plastering | 15mm cement plaster | m2 | - |  | Interior Wall Finishes¦Plastering¦Plastering¦15mm cement plaster
562 | Architecture | D.01 | Interior Wall Finishes | Plastering | Skim coat | Skim coat, 2 coats, sanded ready to receive paint | m2 | - |  | Interior Wall Finishes¦Plastering¦Skim coat¦Skim coat, 2 coats, sanded ready to receive paint
563 | Architecture | D.01 | Interior Wall Finishes | Painting | Painting | Painting | m2 | Yes | 4.6 | Interior Wall Finishes¦Painting¦Painting¦Painting
564 | Architecture | D.01 | Interior Wall Finishes | Painting | Painting | Painting, primer + 2 coats emulsion (interior) | m2 | - |  | Interior Wall Finishes¦Painting¦Painting¦Painting, primer + 2 coats emulsion (interior)
565 | Architecture | D.01 | Interior Wall Finishes | Painting | Painting | Painting, primer + 2 coats weather-shield (exterior) | m2 | - |  | Interior Wall Finishes¦Painting¦Painting¦Painting, primer + 2 coats weather-shield (exterior)
566 | Architecture | D.01 | Interior Wall Finishes | Painting | Primer coat | Alkali resistant primer, 1 coat | m2 | - |  | Interior Wall Finishes¦Painting¦Primer coat¦Alkali resistant primer, 1 coat
567 | Architecture | D.01 | Interior Wall Finishes | Wall tiling | Wall tiling | Wall tile Size 0.6x0.6m,Height 1.2m, at cooridor | m2 | Yes | 20.64 | Interior Wall Finishes¦Wall tiling¦Wall tiling¦Wall tile Size 0.6x0.6m,Height 1.2m, at cooridor
568 | Architecture | D.01 | Interior Wall Finishes | Wall tiling | Toilet Wall tile | Toilet Wall tile Size 0.3x0.6m incl. adhesive and grout | m2 | - |  | Interior Wall Finishes¦Wall tiling¦Toilet Wall tile¦Toilet Wall tile Size 0.3x0.6m incl. adhesive and grout
569 | Architecture | D.01 | Interior Wall Finishes | Wall cladding | Wall cladding | Decorative wall cladding panel incl. sub-frame and fixing | m2 | - |  | Interior Wall Finishes¦Wall cladding¦Wall cladding¦Decorative wall cladding panel incl. sub-frame and fixing
570 | Architecture | D.01 | Interior Wall Finishes | Wall cladding | Acoustic panel | Acoustic wall panel incl. sub-frame and fixing | m2 | - |  | Interior Wall Finishes¦Wall cladding¦Acoustic panel¦Acoustic wall panel incl. sub-frame and fixing
571 | Architecture | D.01 | Interior Wall Finishes | Wall cladding | Wallpaper | Vinyl wallpaper incl. adhesive and surface preparation | m2 | - |  | Interior Wall Finishes¦Wall cladding¦Wallpaper¦Vinyl wallpaper incl. adhesive and surface preparation
572 | Architecture | D.01 | Interior Wall Finishes | Wall cladding | Mirror | Silver mirror 5mm thk. incl. backing and fixing | m2 | - |  | Interior Wall Finishes¦Wall cladding¦Mirror¦Silver mirror 5mm thk. incl. backing and fixing
573 | Architecture | D.01 | Interior Wall Finishes | Skirting | Skirting | Tile / cement skirting 100mm high incl. adhesive and grout | m | - |  | Interior Wall Finishes¦Skirting¦Skirting¦Tile / cement skirting 100mm high incl. adhesive and grout
574 | Architecture | D.02 | Interior Floor Finishes | Screeding | Screeding | Cement:sand screed 1:3, 40mm thk. steel trowel finish | m2 | - |  | Interior Floor Finishes¦Screeding¦Screeding¦Cement:sand screed 1:3, 40mm thk. steel trowel finish
575 | Architecture | D.02 | Interior Floor Finishes | Screeding | Self-levelling screed | Self-levelling screed 5mm thk. to receive floor finish | m2 | - |  | Interior Floor Finishes¦Screeding¦Self-levelling screed¦Self-levelling screed 5mm thk. to receive floor finish
576 | Architecture | D.02 | Interior Floor Finishes | Floor tiling | Floor tiling | Floor tile Size 0.3x0.3m incl. adhesive and grout | m2 | - |  | Interior Floor Finishes¦Floor tiling¦Floor tiling¦Floor tile Size 0.3x0.3m incl. adhesive and grout
577 | Architecture | D.02 | Interior Floor Finishes | Floor tiling | Floor tiling | Floor tile Size 0.6x0.6m incl. adhesive and grout | m2 | - |  | Interior Floor Finishes¦Floor tiling¦Floor tiling¦Floor tile Size 0.6x0.6m incl. adhesive and grout
578 | Architecture | D.02 | Interior Floor Finishes | Floor tiling | Toilet Floor tile | Toilet Floor tile Size 0.3x0.3m, anti-slip, incl. adhesive and grout | m2 | - |  | Interior Floor Finishes¦Floor tiling¦Toilet Floor tile¦Toilet Floor tile Size 0.3x0.3m, anti-slip, incl. adhesive and grout
579 | Architecture | D.02 | Interior Floor Finishes | Floor tiling | Homogeneous tile | Homogeneous tile 600x600mm incl. adhesive and grout | m2 | - |  | Interior Floor Finishes¦Floor tiling¦Homogeneous tile¦Homogeneous tile 600x600mm incl. adhesive and grout
580 | Architecture | D.02 | Interior Floor Finishes | Stone flooring | Marble on staircase | Marble on staircase | m2 | Yes | 71.2 | Interior Floor Finishes¦Stone flooring¦Marble on staircase¦Marble on staircase
581 | Architecture | D.02 | Interior Floor Finishes | Stone flooring | Marble flooring | Marble slab flooring 20mm thk. incl. bedding, polishing and sealing | m2 | - |  | Interior Floor Finishes¦Stone flooring¦Marble flooring¦Marble slab flooring 20mm thk. incl. bedding, polishing and sealing
582 | Architecture | D.02 | Interior Floor Finishes | Stone flooring | Granite flooring | Granite slab flooring 20mm thk. incl. bedding and polishing | m2 | - |  | Interior Floor Finishes¦Stone flooring¦Granite flooring¦Granite slab flooring 20mm thk. incl. bedding and polishing
583 | Architecture | D.02 | Interior Floor Finishes | Resilient flooring | Vinyl flooring | Homogeneous vinyl sheet flooring 2mm thk. incl. adhesive and welding rod | m2 | - |  | Interior Floor Finishes¦Resilient flooring¦Vinyl flooring¦Homogeneous vinyl sheet flooring 2mm thk. incl. adhesive and welding rod
584 | Architecture | D.02 | Interior Floor Finishes | Resilient flooring | Epoxy flooring | Epoxy floor coating, self-levelling 2mm thk. incl. primer | m2 | - |  | Interior Floor Finishes¦Resilient flooring¦Epoxy flooring¦Epoxy floor coating, self-levelling 2mm thk. incl. primer
585 | Architecture | D.02 | Interior Floor Finishes | Resilient flooring | Wooden flooring | Engineered timber flooring incl. underlay and skirting | m2 | - |  | Interior Floor Finishes¦Resilient flooring¦Wooden flooring¦Engineered timber flooring incl. underlay and skirting
586 | Architecture | D.02 | Interior Floor Finishes | Resilient flooring | Carpet | Carpet tile 500x500mm incl. adhesive | m2 | - |  | Interior Floor Finishes¦Resilient flooring¦Carpet¦Carpet tile 500x500mm incl. adhesive
587 | Architecture | D.02 | Interior Floor Finishes | Resilient flooring | Raised floor | Raised access floor 600x600mm panel incl. pedestal | m2 | - |  | Interior Floor Finishes¦Resilient flooring¦Raised floor¦Raised access floor 600x600mm panel incl. pedestal
588 | Architecture | D.02 | Interior Floor Finishes | Waterproofing | Waterproofing | Membrance sheet 2mm thk | m2 | Yes | 9.68 | Interior Floor Finishes¦Waterproofing¦Waterproofing¦Membrance sheet 2mm thk
589 | Architecture | D.02 | Interior Floor Finishes | Waterproofing | Waterproofing | Sika Waterproofing | m2 | Yes | 9.12 | Interior Floor Finishes¦Waterproofing¦Waterproofing¦Sika Waterproofing
590 | Architecture | D.02 | Interior Floor Finishes | Waterproofing | Waterproofing | Cementitious waterproofing, 2 coats, to wet area incl. up-turn 300mm | m2 | - |  | Interior Floor Finishes¦Waterproofing¦Waterproofing¦Cementitious waterproofing, 2 coats, to wet area incl. up-turn 300mm
591 | Architecture | D.02 | Interior Floor Finishes | Waterproofing | anti termite | anti termite | m2 | Yes | 4 | Interior Floor Finishes¦Waterproofing¦anti termite¦anti termite
592 | Architecture | D.02 | Interior Floor Finishes | Floor accessories | Skirting | Tile / cement skirting 100mm high incl. adhesive and grout | m | - |  | Interior Floor Finishes¦Floor accessories¦Skirting¦Tile / cement skirting 100mm high incl. adhesive and grout
593 | Architecture | D.02 | Interior Floor Finishes | Floor accessories | Stair nosing | Aluminium stair nosing with anti-slip insert | m | - |  | Interior Floor Finishes¦Floor accessories¦Stair nosing¦Aluminium stair nosing with anti-slip insert
594 | Architecture | D.02 | Interior Floor Finishes | Floor accessories | Floor trim / divider | Aluminium floor trim / divider strip | m | - |  | Interior Floor Finishes¦Floor accessories¦Floor trim / divider¦Aluminium floor trim / divider strip
595 | Architecture | D.03 | Ceiling Finishes | Suspended ceiling | Suspended ceiling | 10mm Plasterboard with 600mm ceiling frame height | m2 | Yes | 11.44 | Ceiling Finishes¦Suspended ceiling¦Suspended ceiling¦10mm Plasterboard with 600mm ceiling frame height
596 | Architecture | D.03 | Ceiling Finishes | Suspended ceiling | Gypsum board ceiling | Gypsum board ceiling 9mm thk. on metal furring incl. jointing | m2 | - |  | Ceiling Finishes¦Suspended ceiling¦Gypsum board ceiling¦Gypsum board ceiling 9mm thk. on metal furring incl. jointing
597 | Architecture | D.03 | Ceiling Finishes | Suspended ceiling | Cement board ceiling | Fibre cement board ceiling 4.5mm thk. on metal furring | m2 | - |  | Ceiling Finishes¦Suspended ceiling¦Cement board ceiling¦Fibre cement board ceiling 4.5mm thk. on metal furring
598 | Architecture | D.03 | Ceiling Finishes | Acoustic ceiling | Acoustic ceiling tile | Acoustic ceiling tile 600x600mm on exposed T-grid | m2 | - |  | Ceiling Finishes¦Acoustic ceiling¦Acoustic ceiling tile¦Acoustic ceiling tile 600x600mm on exposed T-grid
599 | Architecture | D.03 | Ceiling Finishes | Acoustic ceiling | Mineral fibre ceiling | Mineral fibre ceiling board 600x1200mm on T-grid system | m2 | - |  | Ceiling Finishes¦Acoustic ceiling¦Mineral fibre ceiling¦Mineral fibre ceiling board 600x1200mm on T-grid system
600 | Architecture | D.03 | Ceiling Finishes | Metal ceiling | Aluminium strip ceiling | Aluminium strip ceiling incl. carrier and trim | m2 | - |  | Ceiling Finishes¦Metal ceiling¦Aluminium strip ceiling¦Aluminium strip ceiling incl. carrier and trim
601 | Architecture | D.03 | Ceiling Finishes | Metal ceiling | Metal grid ceiling | Metal open grid ceiling incl. suspension system | m2 | - |  | Ceiling Finishes¦Metal ceiling¦Metal grid ceiling¦Metal open grid ceiling incl. suspension system
602 | Architecture | D.03 | Ceiling Finishes | Ceiling accessories | Ceiling access panel | Ceiling access panel 600x600mm incl. frame and lock | Nos | - |  | Ceiling Finishes¦Ceiling accessories¦Ceiling access panel¦Ceiling access panel 600x600mm incl. frame and lock
603 | Architecture | D.03 | Ceiling Finishes | Ceiling accessories | Cornice | Gypsum cornice incl. fixing and jointing | m | - |  | Ceiling Finishes¦Ceiling accessories¦Cornice¦Gypsum cornice incl. fixing and jointing
604 | Architecture | D.03 | Ceiling Finishes | Ceiling accessories | Bulkhead | Ceiling bulkhead incl. framing, board and jointing | m | - |  | Ceiling Finishes¦Ceiling accessories¦Bulkhead¦Ceiling bulkhead incl. framing, board and jointing
605 | Architecture | D.03 | Ceiling Finishes | Ceiling accessories | Ceiling painting | Ceiling painting, primer + 2 coats emulsion | m2 | - |  | Ceiling Finishes¦Ceiling accessories¦Ceiling painting¦Ceiling painting, primer + 2 coats emulsion
606 | Architecture | D.03 | Ceiling Finishes | Ceiling accessories | Curtain box | Curtain box / pelmet incl. framing and finishing | m | - |  | Ceiling Finishes¦Ceiling accessories¦Curtain box¦Curtain box / pelmet incl. framing and finishing
607 | Architecture | E.01 | Fittings, furnishings and equipment | General Fitting | Toilet accessories | Toilet accessories set: paper holder, soap dispenser, coat hook, grab bar | set | - |  | Fittings, furnishings and equipment¦General Fitting¦Toilet accessories¦Toilet accessories set: paper holder, soap dispenser, coat hook, grab bar
608 | Architecture | E.01 | Fittings, furnishings and equipment | General Fitting | Mirror | Silver mirror 5mm thk. incl. backing and fixing | Nos | - |  | Fittings, furnishings and equipment¦General Fitting¦Mirror¦Silver mirror 5mm thk. incl. backing and fixing
609 | Architecture | E.01 | Fittings, furnishings and equipment | General Fitting | Counter top | Solid surface counter top 12mm thk. incl. support and sealing | m | - |  | Fittings, furnishings and equipment¦General Fitting¦Counter top¦Solid surface counter top 12mm thk. incl. support and sealing
610 | Architecture | E.01 | Fittings, furnishings and equipment | General Fitting | Locker | Steel locker unit incl. lock and fixing | Nos | - |  | Fittings, furnishings and equipment¦General Fitting¦Locker¦Steel locker unit incl. lock and fixing
611 | Architecture | E.01 | Fittings, furnishings and equipment | General Fitting | Shelving | Melamine faced shelving incl. bracket and fixing | m | - |  | Fittings, furnishings and equipment¦General Fitting¦Shelving¦Melamine faced shelving incl. bracket and fixing
612 | Architecture | E.01 | Fittings, furnishings and equipment | General Fitting | Blind & curtain | Roller blind / curtain incl. track and bracket | m2 | - |  | Fittings, furnishings and equipment¦General Fitting¦Blind & curtain¦Roller blind / curtain incl. track and bracket
613 | Architecture | E.01 | Fittings, furnishings and equipment | General Fitting | White board | Magnetic white board incl. frame and fixing | Nos | - |  | Fittings, furnishings and equipment¦General Fitting¦White board¦Magnetic white board incl. frame and fixing
614 | Architecture | E.02 | Fittings, furnishings and equipment | Kitchen Fitting | Kitchen cabinet | Kitchen cabinet, melamine faced carcass incl. hardware | m | - |  | Fittings, furnishings and equipment¦Kitchen Fitting¦Kitchen cabinet¦Kitchen cabinet, melamine faced carcass incl. hardware
615 | Architecture | E.02 | Fittings, furnishings and equipment | Kitchen Fitting | Counter top | Solid surface counter top 12mm thk. incl. support and sealing | m | - |  | Fittings, furnishings and equipment¦Kitchen Fitting¦Counter top¦Solid surface counter top 12mm thk. incl. support and sealing
616 | Architecture | E.02 | Fittings, furnishings and equipment | Kitchen Fitting | Sink | Stainless steel sink incl. tap, waste and P-trap | Nos | - |  | Fittings, furnishings and equipment¦Kitchen Fitting¦Sink¦Stainless steel sink incl. tap, waste and P-trap
617 | Architecture | E.03 | Fittings, furnishings and equipment | Special purpose Fitting | Laboratory bench | Laboratory bench with chemical resistant top incl. base cabinet | m | - |  | Fittings, furnishings and equipment¦Special purpose Fitting¦Laboratory bench¦Laboratory bench with chemical resistant top incl. base cabinet
618 | Architecture | E.03 | Fittings, furnishings and equipment | Special purpose Fitting | Library shelving | Library shelving unit incl. fixing | m | - |  | Fittings, furnishings and equipment¦Special purpose Fitting¦Library shelving¦Library shelving unit incl. fixing
619 | Architecture | E.03 | Fittings, furnishings and equipment | Special purpose Fitting | Sport / gym equipment | Sport / gymnasium equipment as per schedule | Lot | - |  | Fittings, furnishings and equipment¦Special purpose Fitting¦Sport / gym equipment¦Sport / gymnasium equipment as per schedule
620 | Architecture | E.04 | Fittings, furnishings and equipment | Signage | Signage | Signage | Nos | - |  | Fittings, furnishings and equipment¦Signage¦Signage¦Signage
621 | Architecture | E.04 | Fittings, furnishings and equipment | Signage | External round logo | External round logo include framing | m2 | Yes | 165 | Fittings, furnishings and equipment¦Signage¦External round logo¦External round logo include framing
622 | Architecture | E.04 | Fittings, furnishings and equipment | Signage | Khmer and Chinese text | Khmer and chinesse text | Lot | Yes | 3300 | Fittings, furnishings and equipment¦Signage¦Khmer and Chinese text¦Khmer and chinesse text
623 | Architecture | E.04 | Fittings, furnishings and equipment | Signage | Wayfinding sign | Wayfinding directional sign incl. frame and fixing | Nos | - |  | Fittings, furnishings and equipment¦Signage¦Wayfinding sign¦Wayfinding directional sign incl. frame and fixing
624 | Architecture | E.04 | Fittings, furnishings and equipment | Signage | Room sign | Room identification sign incl. fixing | Nos | - |  | Fittings, furnishings and equipment¦Signage¦Room sign¦Room identification sign incl. fixing
625 | Architecture | E.04 | Fittings, furnishings and equipment | Signage | Statutory / safety sign | Statutory / safety signage incl. fixing | Nos | - |  | Fittings, furnishings and equipment¦Signage¦Statutory / safety sign¦Statutory / safety signage incl. fixing
626 | MEP | F.01 | Sanitary Installations | Sanitary ware | Water closet | Water closet, close-couple, vitreous china, incl. seat cover, cistern and connector | Nos | - |  | Sanitary Installations¦Sanitary ware¦Water closet¦Water closet, close-couple, vitreous china, incl. seat cover, cistern and connector
627 | MEP | F.01 | Sanitary Installations | Sanitary ware | Wash basin | Wash basin, vitreous china, incl. tap, bottle trap, waste and bracket | Nos | - |  | Sanitary Installations¦Sanitary ware¦Wash basin¦Wash basin, vitreous china, incl. tap, bottle trap, waste and bracket
628 | MEP | F.01 | Sanitary Installations | Sanitary ware | Urinal | Urinal, vitreous china, incl. flush valve, waste and bracket | Nos | - |  | Sanitary Installations¦Sanitary ware¦Urinal¦Urinal, vitreous china, incl. flush valve, waste and bracket
629 | MEP | F.01 | Sanitary Installations | Sanitary ware | Shower set | Shower set incl. mixer, riser rail, hand shower and hose | Nos | - |  | Sanitary Installations¦Sanitary ware¦Shower set¦Shower set incl. mixer, riser rail, hand shower and hose
630 | MEP | F.01 | Sanitary Installations | Sanitary ware | Squat pan | Squat pan incl. flush pipe, connector and floor fixing | Nos | - |  | Sanitary Installations¦Sanitary ware¦Squat pan¦Squat pan incl. flush pipe, connector and floor fixing
631 | MEP | F.01 | Sanitary Installations | Sanitary ware | Sink | Stainless steel sink incl. tap, waste and P-trap | Nos | - |  | Sanitary Installations¦Sanitary ware¦Sink¦Stainless steel sink incl. tap, waste and P-trap
632 | MEP | F.01 | Sanitary Installations | Sanitary fitting | Tap / faucet | Chromed brass tap / faucet incl. connector | Nos | - |  | Sanitary Installations¦Sanitary fitting¦Tap / faucet¦Chromed brass tap / faucet incl. connector
633 | MEP | F.01 | Sanitary Installations | Sanitary fitting | Flush valve | Flush valve, exposed type, incl. connector | Nos | - |  | Sanitary Installations¦Sanitary fitting¦Flush valve¦Flush valve, exposed type, incl. connector
634 | MEP | F.01 | Sanitary Installations | Sanitary fitting | Angle valve | Chromed brass angle valve incl. flexible connector | Nos | - |  | Sanitary Installations¦Sanitary fitting¦Angle valve¦Chromed brass angle valve incl. flexible connector
635 | MEP | F.01 | Sanitary Installations | Sanitary fitting | Floor drain | Stainless steel floor drain with removable grating | Nos | - |  | Sanitary Installations¦Sanitary fitting¦Floor drain¦Stainless steel floor drain with removable grating
636 | MEP | F.01 | Sanitary Installations | Sanitary fitting | Floor trap | Floor trap with water seal incl. grating | Nos | - |  | Sanitary Installations¦Sanitary fitting¦Floor trap¦Floor trap with water seal incl. grating
637 | MEP | F.01 | Sanitary Installations | Sanitary fitting | Clean out | Clean out / rodding eye incl. cover | Nos | - |  | Sanitary Installations¦Sanitary fitting¦Clean out¦Clean out / rodding eye incl. cover
638 | MEP | F.01 | Sanitary Installations | Sanitary accessories | Toilet paper holder | Stainless steel toilet paper holder incl. fixing | Nos | - |  | Sanitary Installations¦Sanitary accessories¦Toilet paper holder¦Stainless steel toilet paper holder incl. fixing
639 | MEP | F.01 | Sanitary Installations | Sanitary accessories | Soap dispenser | Wall mounted soap dispenser incl. fixing | Nos | - |  | Sanitary Installations¦Sanitary accessories¦Soap dispenser¦Wall mounted soap dispenser incl. fixing
640 | MEP | F.01 | Sanitary Installations | Sanitary accessories | Grab bar | Stainless steel grab bar for accessible toilet incl. fixing | Nos | - |  | Sanitary Installations¦Sanitary accessories¦Grab bar¦Stainless steel grab bar for accessible toilet incl. fixing
641 | MEP | F.01 | Sanitary Installations | Sanitary accessories | Hand dryer | Electric hand dryer incl. wiring connection | Nos | - |  | Sanitary Installations¦Sanitary accessories¦Hand dryer¦Electric hand dryer incl. wiring connection
642 | MEP | F.02 | AIR-CONDITIONAL SYSTEM | Split unit system | Wall mounted split unit | Wall mounted split type air conditioner incl. indoor unit, bracket and control | Nos | - |  | AIR-CONDITIONAL SYSTEM¦Split unit system¦Wall mounted split unit¦Wall mounted split type air conditioner incl. indoor unit, bracket and control
643 | MEP | F.02 | AIR-CONDITIONAL SYSTEM | Split unit system | Cassette type unit | Ceiling cassette type air conditioner incl. panel and control | Nos | - |  | AIR-CONDITIONAL SYSTEM¦Split unit system¦Cassette type unit¦Ceiling cassette type air conditioner incl. panel and control
644 | MEP | F.02 | AIR-CONDITIONAL SYSTEM | Split unit system | Outdoor condensing unit | Outdoor condensing unit incl. base, anti-vibration mount and wiring | Nos | - |  | AIR-CONDITIONAL SYSTEM¦Split unit system¦Outdoor condensing unit¦Outdoor condensing unit incl. base, anti-vibration mount and wiring
645 | MEP | F.02 | AIR-CONDITIONAL SYSTEM | VRF / VRV system | VRF indoor unit | VRF indoor unit incl. drain pump, control and commissioning | Nos | - |  | AIR-CONDITIONAL SYSTEM¦VRF / VRV system¦VRF indoor unit¦VRF indoor unit incl. drain pump, control and commissioning
646 | MEP | F.02 | AIR-CONDITIONAL SYSTEM | VRF / VRV system | VRF outdoor unit | VRF outdoor unit incl. base, anti-vibration mount and wiring | Nos | - |  | AIR-CONDITIONAL SYSTEM¦VRF / VRV system¦VRF outdoor unit¦VRF outdoor unit incl. base, anti-vibration mount and wiring
647 | MEP | F.02 | AIR-CONDITIONAL SYSTEM | VRF / VRV system | Refnet joint | VRF refnet joint / header incl. insulation | Nos | - |  | AIR-CONDITIONAL SYSTEM¦VRF / VRV system¦Refnet joint¦VRF refnet joint / header incl. insulation
648 | MEP | F.02 | AIR-CONDITIONAL SYSTEM | Chilled water system | Chiller | Water cooled / air cooled chiller incl. base, connection and commissioning | Nos | - |  | AIR-CONDITIONAL SYSTEM¦Chilled water system¦Chiller¦Water cooled / air cooled chiller incl. base, connection and commissioning
649 | MEP | F.02 | AIR-CONDITIONAL SYSTEM | Chilled water system | Air handling unit (AHU) | Air handling unit incl. filter, coil, fan, drain pan and control | Nos | - |  | AIR-CONDITIONAL SYSTEM¦Chilled water system¦Air handling unit (AHU)¦Air handling unit incl. filter, coil, fan, drain pan and control
650 | MEP | F.02 | AIR-CONDITIONAL SYSTEM | Chilled water system | Fan coil unit (FCU) | Fan coil unit incl. filter, drain pan, valve and control | Nos | - |  | AIR-CONDITIONAL SYSTEM¦Chilled water system¦Fan coil unit (FCU)¦Fan coil unit incl. filter, drain pan, valve and control
651 | MEP | F.02 | AIR-CONDITIONAL SYSTEM | Chilled water system | Chilled water pump | Chilled water pump incl. base, coupling, valve and control | Nos | - |  | AIR-CONDITIONAL SYSTEM¦Chilled water system¦Chilled water pump¦Chilled water pump incl. base, coupling, valve and control
652 | MEP | F.02 | AIR-CONDITIONAL SYSTEM | Chilled water system | Cooling tower | Cooling tower incl. base, make-up water and control | Nos | - |  | AIR-CONDITIONAL SYSTEM¦Chilled water system¦Cooling tower¦Cooling tower incl. base, make-up water and control
653 | MEP | F.02 | AIR-CONDITIONAL SYSTEM | AC piping & accessories | Refrigerant piping | Copper refrigerant piping incl. insulation, fitting and gas charging | m | - |  | AIR-CONDITIONAL SYSTEM¦AC piping & accessories¦Refrigerant piping¦Copper refrigerant piping incl. insulation, fitting and gas charging
654 | MEP | F.02 | AIR-CONDITIONAL SYSTEM | AC piping & accessories | Chilled water piping | Chilled water piping incl. valve, fitting, insulation and support | m | - |  | AIR-CONDITIONAL SYSTEM¦AC piping & accessories¦Chilled water piping¦Chilled water piping incl. valve, fitting, insulation and support
655 | MEP | F.02 | AIR-CONDITIONAL SYSTEM | AC piping & accessories | Condensate drain piping | Condensate drain piping uPVC incl. insulation, fitting and support | m | - |  | AIR-CONDITIONAL SYSTEM¦AC piping & accessories¦Condensate drain piping¦Condensate drain piping uPVC incl. insulation, fitting and support
656 | MEP | F.02 | AIR-CONDITIONAL SYSTEM | AC piping & accessories | Pipe insulation | Closed cell / rockwool pipe insulation incl. vapour barrier and cladding | m | - |  | AIR-CONDITIONAL SYSTEM¦AC piping & accessories¦Pipe insulation¦Closed cell / rockwool pipe insulation incl. vapour barrier and cladding
657 | MEP | F.02 | AIR-CONDITIONAL SYSTEM | AC piping & accessories | Thermostat / control | Room thermostat / wired controller incl. wiring | Nos | - |  | AIR-CONDITIONAL SYSTEM¦AC piping & accessories¦Thermostat / control¦Room thermostat / wired controller incl. wiring
658 | MEP | F.03 | MECHANICAL VENTILATION SYSTEM | Ventilation fan | Toilet exhaust fan | Toilet exhaust fan incl. bracket, damper and wiring | Nos | - |  | MECHANICAL VENTILATION SYSTEM¦Ventilation fan¦Toilet exhaust fan¦Toilet exhaust fan incl. bracket, damper and wiring
659 | MEP | F.03 | MECHANICAL VENTILATION SYSTEM | Ventilation fan | Kitchen exhaust fan | Kitchen exhaust fan incl. bracket, damper and wiring | Nos | - |  | MECHANICAL VENTILATION SYSTEM¦Ventilation fan¦Kitchen exhaust fan¦Kitchen exhaust fan incl. bracket, damper and wiring
660 | MEP | F.03 | MECHANICAL VENTILATION SYSTEM | Ventilation fan | Car park ventilation fan | Car park ventilation fan incl. support and wiring | Nos | - |  | MECHANICAL VENTILATION SYSTEM¦Ventilation fan¦Car park ventilation fan¦Car park ventilation fan incl. support and wiring
661 | MEP | F.03 | MECHANICAL VENTILATION SYSTEM | Ventilation fan | Fresh air fan | Fresh air supply fan incl. filter, damper and wiring | Nos | - |  | MECHANICAL VENTILATION SYSTEM¦Ventilation fan¦Fresh air fan¦Fresh air supply fan incl. filter, damper and wiring
662 | MEP | F.03 | MECHANICAL VENTILATION SYSTEM | Ventilation fan | Staircase pressurization fan | Staircase pressurization fan incl. relief damper and control | Nos | - |  | MECHANICAL VENTILATION SYSTEM¦Ventilation fan¦Staircase pressurization fan¦Staircase pressurization fan incl. relief damper and control
663 | MEP | F.03 | MECHANICAL VENTILATION SYSTEM | Specialist ventilation | Kitchen hood | Stainless steel kitchen hood incl. grease filter and light | Nos | - |  | MECHANICAL VENTILATION SYSTEM¦Specialist ventilation¦Kitchen hood¦Stainless steel kitchen hood incl. grease filter and light
664 | MEP | F.03 | MECHANICAL VENTILATION SYSTEM | Specialist ventilation | Smoke extraction fan | Smoke extraction fan, 250°C/2hr rated, incl. control | Nos | - |  | MECHANICAL VENTILATION SYSTEM¦Specialist ventilation¦Smoke extraction fan¦Smoke extraction fan, 250°C/2hr rated, incl. control
665 | MEP | F.03 | MECHANICAL VENTILATION SYSTEM | Specialist ventilation | Laboratory fume hood | Laboratory fume hood incl. exhaust fan, duct and control | Nos | - |  | MECHANICAL VENTILATION SYSTEM¦Specialist ventilation¦Laboratory fume hood¦Laboratory fume hood incl. exhaust fan, duct and control
666 | MEP | F.04 | MV DISTRIBUTION SYSTEM | Ductwork | GI ductwork | Galvanised iron ductwork incl. flange, gasket, support and sealing | kg | - |  | MV DISTRIBUTION SYSTEM¦Ductwork¦GI ductwork¦Galvanised iron ductwork incl. flange, gasket, support and sealing
667 | MEP | F.04 | MV DISTRIBUTION SYSTEM | Ductwork | Flexible duct | Insulated flexible duct incl. clamp and connection | m | - |  | MV DISTRIBUTION SYSTEM¦Ductwork¦Flexible duct¦Insulated flexible duct incl. clamp and connection
668 | MEP | F.04 | MV DISTRIBUTION SYSTEM | Ductwork | Duct insulation | Duct thermal insulation incl. vapour barrier and finish | m2 | - |  | MV DISTRIBUTION SYSTEM¦Ductwork¦Duct insulation¦Duct thermal insulation incl. vapour barrier and finish
669 | MEP | F.04 | MV DISTRIBUTION SYSTEM | Ductwork | Duct support | Duct hanger and support incl. anchor and rod | Lot | - |  | MV DISTRIBUTION SYSTEM¦Ductwork¦Duct support¦Duct hanger and support incl. anchor and rod
670 | MEP | F.04 | MV DISTRIBUTION SYSTEM | Air terminal | Supply air diffuser | Supply air diffuser incl. plenum box and damper | Nos | - |  | MV DISTRIBUTION SYSTEM¦Air terminal¦Supply air diffuser¦Supply air diffuser incl. plenum box and damper
671 | MEP | F.04 | MV DISTRIBUTION SYSTEM | Air terminal | Return air grille | Return air grille incl. filter and frame | Nos | - |  | MV DISTRIBUTION SYSTEM¦Air terminal¦Return air grille¦Return air grille incl. filter and frame
672 | MEP | F.04 | MV DISTRIBUTION SYSTEM | Air terminal | Exhaust grille | Exhaust air grille incl. frame and damper | Nos | - |  | MV DISTRIBUTION SYSTEM¦Air terminal¦Exhaust grille¦Exhaust air grille incl. frame and damper
673 | MEP | F.04 | MV DISTRIBUTION SYSTEM | Air terminal | Louver | Weather louver with bird screen incl. frame | Nos | - |  | MV DISTRIBUTION SYSTEM¦Air terminal¦Louver¦Weather louver with bird screen incl. frame
674 | MEP | F.04 | MV DISTRIBUTION SYSTEM | Damper & control | Volume control damper | Volume control damper incl. actuator quadrant | Nos | - |  | MV DISTRIBUTION SYSTEM¦Damper & control¦Volume control damper¦Volume control damper incl. actuator quadrant
675 | MEP | F.04 | MV DISTRIBUTION SYSTEM | Damper & control | Fire damper | Fire damper 2 hour rated incl. fusible link and access panel | Nos | - |  | MV DISTRIBUTION SYSTEM¦Damper & control¦Fire damper¦Fire damper 2 hour rated incl. fusible link and access panel
676 | MEP | F.04 | MV DISTRIBUTION SYSTEM | Damper & control | Motorized damper | Motorized damper incl. actuator and wiring | Nos | - |  | MV DISTRIBUTION SYSTEM¦Damper & control¦Motorized damper¦Motorized damper incl. actuator and wiring
677 | MEP | F.04 | MV DISTRIBUTION SYSTEM | Damper & control | Testing & balancing | Air / water testing, adjusting and balancing incl. report | Lot | - |  | MV DISTRIBUTION SYSTEM¦Damper & control¦Testing & balancing¦Air / water testing, adjusting and balancing incl. report
678 | MEP | F.05 | ELECTRICAL SYSTEM | Main distribution | Main switchboard (MSB) | Main switchboard incl. ACB/MCCB, busbar, metering and testing | Nos | - |  | ELECTRICAL SYSTEM¦Main distribution¦Main switchboard (MSB)¦Main switchboard incl. ACB/MCCB, busbar, metering and testing
679 | MEP | F.05 | ELECTRICAL SYSTEM | Main distribution | Sub-distribution board (DB) | Sub distribution board incl. MCB/RCBO, enclosure and labelling | Nos | - |  | ELECTRICAL SYSTEM¦Main distribution¦Sub-distribution board (DB)¦Sub distribution board incl. MCB/RCBO, enclosure and labelling
680 | MEP | F.05 | ELECTRICAL SYSTEM | Main distribution | Busduct / Busway | Busduct / busway incl. joint, support and tap-off unit | m | - |  | ELECTRICAL SYSTEM¦Main distribution¦Busduct / Busway¦Busduct / busway incl. joint, support and tap-off unit
681 | MEP | F.05 | ELECTRICAL SYSTEM | Main distribution | Transformer | Distribution transformer incl. base, connection and testing | Nos | - |  | ELECTRICAL SYSTEM¦Main distribution¦Transformer¦Distribution transformer incl. base, connection and testing
682 | MEP | F.05 | ELECTRICAL SYSTEM | Main distribution | Capacitor bank | Automatic power factor correction capacitor bank incl. controller | Nos | - |  | ELECTRICAL SYSTEM¦Main distribution¦Capacitor bank¦Automatic power factor correction capacitor bank incl. controller
683 | MEP | F.05 | ELECTRICAL SYSTEM | Main distribution | Metering panel | Metering panel incl. CT, meter and wiring | Nos | - |  | ELECTRICAL SYSTEM¦Main distribution¦Metering panel¦Metering panel incl. CT, meter and wiring
684 | MEP | F.05 | ELECTRICAL SYSTEM | Cable & containment | Power cable | XLPE/PVC power cable incl. termination, gland and lug | m | - |  | ELECTRICAL SYSTEM¦Cable & containment¦Power cable¦XLPE/PVC power cable incl. termination, gland and lug
685 | MEP | F.05 | ELECTRICAL SYSTEM | Cable & containment | Control cable | Control cable incl. termination and gland | m | - |  | ELECTRICAL SYSTEM¦Cable & containment¦Control cable¦Control cable incl. termination and gland
686 | MEP | F.05 | ELECTRICAL SYSTEM | Cable & containment | Cable tray | Hot dip galvanised cable tray incl. support, bend and accessories | m | - |  | ELECTRICAL SYSTEM¦Cable & containment¦Cable tray¦Hot dip galvanised cable tray incl. support, bend and accessories
687 | MEP | F.05 | ELECTRICAL SYSTEM | Cable & containment | Cable trunking | Metal cable trunking incl. cover, support and accessories | m | - |  | ELECTRICAL SYSTEM¦Cable & containment¦Cable trunking¦Metal cable trunking incl. cover, support and accessories
688 | MEP | F.05 | ELECTRICAL SYSTEM | Cable & containment | Conduit | uPVC / GI conduit incl. bend, coupling, box and support | m | - |  | ELECTRICAL SYSTEM¦Cable & containment¦Conduit¦uPVC / GI conduit incl. bend, coupling, box and support
689 | MEP | F.05 | ELECTRICAL SYSTEM | Cable & containment | Cable ladder | Cable ladder incl. support, bend and accessories | m | - |  | ELECTRICAL SYSTEM¦Cable & containment¦Cable ladder¦Cable ladder incl. support, bend and accessories
690 | MEP | F.05 | ELECTRICAL SYSTEM | Power & wiring accessories | Socket outlet | 13A switched socket outlet point incl. wiring, conduit and accessories | point | - |  | ELECTRICAL SYSTEM¦Power & wiring accessories¦Socket outlet¦13A switched socket outlet point incl. wiring, conduit and accessories
691 | MEP | F.05 | ELECTRICAL SYSTEM | Power & wiring accessories | Switch | Lighting switch point incl. wiring, conduit and accessories | point | - |  | ELECTRICAL SYSTEM¦Power & wiring accessories¦Switch¦Lighting switch point incl. wiring, conduit and accessories
692 | MEP | F.05 | ELECTRICAL SYSTEM | Power & wiring accessories | Isolator | Weatherproof isolator incl. wiring and fixing | Nos | - |  | ELECTRICAL SYSTEM¦Power & wiring accessories¦Isolator¦Weatherproof isolator incl. wiring and fixing
693 | MEP | F.05 | ELECTRICAL SYSTEM | Power & wiring accessories | Wiring point | Wiring point incl. cable, conduit and termination | point | - |  | ELECTRICAL SYSTEM¦Power & wiring accessories¦Wiring point¦Wiring point incl. cable, conduit and termination
694 | MEP | F.05 | ELECTRICAL SYSTEM | Lighting | Interior luminaire | LED interior luminaire incl. lamp, driver, wiring and fixing | Nos | - |  | ELECTRICAL SYSTEM¦Lighting¦Interior luminaire¦LED interior luminaire incl. lamp, driver, wiring and fixing
695 | MEP | F.05 | ELECTRICAL SYSTEM | Lighting | Exterior luminaire | LED exterior / flood luminaire IP65 incl. pole/bracket and wiring | Nos | - |  | ELECTRICAL SYSTEM¦Lighting¦Exterior luminaire¦LED exterior / flood luminaire IP65 incl. pole/bracket and wiring
696 | MEP | F.05 | ELECTRICAL SYSTEM | Lighting | Emergency light | LED emergency light with 3 hour battery backup incl. testing | Nos | - |  | ELECTRICAL SYSTEM¦Lighting¦Emergency light¦LED emergency light with 3 hour battery backup incl. testing
697 | MEP | F.05 | ELECTRICAL SYSTEM | Lighting | Exit sign | LED exit sign with battery backup incl. fixing and testing | Nos | - |  | ELECTRICAL SYSTEM¦Lighting¦Exit sign¦LED exit sign with battery backup incl. fixing and testing
698 | MEP | F.05 | ELECTRICAL SYSTEM | Lighting | Lighting control / sensor | Occupancy / daylight sensor incl. wiring and commissioning | Nos | - |  | ELECTRICAL SYSTEM¦Lighting¦Lighting control / sensor¦Occupancy / daylight sensor incl. wiring and commissioning
699 | MEP | F.05 | ELECTRICAL SYSTEM | Earthing & lightning protection | Earthing system | Earthing system incl. conductor, bonding and testing | Lot | - |  | ELECTRICAL SYSTEM¦Earthing & lightning protection¦Earthing system¦Earthing system incl. conductor, bonding and testing
700 | MEP | F.05 | ELECTRICAL SYSTEM | Earthing & lightning protection | Earth rod & pit | Copper earth rod with inspection pit incl. clamp and testing | Nos | - |  | ELECTRICAL SYSTEM¦Earthing & lightning protection¦Earth rod & pit¦Copper earth rod with inspection pit incl. clamp and testing
701 | MEP | F.05 | ELECTRICAL SYSTEM | Earthing & lightning protection | Lightning air terminal | Lightning air terminal incl. base, mast and connection | Nos | - |  | ELECTRICAL SYSTEM¦Earthing & lightning protection¦Lightning air terminal¦Lightning air terminal incl. base, mast and connection
702 | MEP | F.05 | ELECTRICAL SYSTEM | Earthing & lightning protection | Down conductor | Lightning down conductor incl. clamp, tape and test joint | m | - |  | ELECTRICAL SYSTEM¦Earthing & lightning protection¦Down conductor¦Lightning down conductor incl. clamp, tape and test joint
703 | MEP | F.05 | ELECTRICAL SYSTEM | Standby power | Generator set | Diesel generator set incl. canopy, base, exhaust and commissioning | Nos | - |  | ELECTRICAL SYSTEM¦Standby power¦Generator set¦Diesel generator set incl. canopy, base, exhaust and commissioning
704 | MEP | F.05 | ELECTRICAL SYSTEM | Standby power | Automatic transfer switch (ATS) | Automatic transfer switch incl. controller and wiring | Nos | - |  | ELECTRICAL SYSTEM¦Standby power¦Automatic transfer switch (ATS)¦Automatic transfer switch incl. controller and wiring
705 | MEP | F.05 | ELECTRICAL SYSTEM | Standby power | UPS | Uninterruptible power supply incl. battery, cabinet and commissioning | Nos | - |  | ELECTRICAL SYSTEM¦Standby power¦UPS¦Uninterruptible power supply incl. battery, cabinet and commissioning
706 | MEP | F.05 | ELECTRICAL SYSTEM | Standby power | Fuel tank & piping | Diesel fuel tank incl. piping, valve, level gauge and bund | Lot | - |  | ELECTRICAL SYSTEM¦Standby power¦Fuel tank & piping¦Diesel fuel tank incl. piping, valve, level gauge and bund
707 | MEP | F.06 | ELV INSTALLATION | Fire alarm system | Fire alarm control panel | Addressable fire alarm control panel incl. battery and programming | Nos | - |  | ELV INSTALLATION¦Fire alarm system¦Fire alarm control panel¦Addressable fire alarm control panel incl. battery and programming
708 | MEP | F.06 | ELV INSTALLATION | Fire alarm system | Smoke / heat detector | Addressable smoke / heat detector incl. base and wiring | Nos | - |  | ELV INSTALLATION¦Fire alarm system¦Smoke / heat detector¦Addressable smoke / heat detector incl. base and wiring
709 | MEP | F.06 | ELV INSTALLATION | Fire alarm system | Manual call point | Manual call point incl. back box and wiring | Nos | - |  | ELV INSTALLATION¦Fire alarm system¦Manual call point¦Manual call point incl. back box and wiring
710 | MEP | F.06 | ELV INSTALLATION | Fire alarm system | Alarm bell / sounder | Alarm bell / sounder incl. wiring and testing | Nos | - |  | ELV INSTALLATION¦Fire alarm system¦Alarm bell / sounder¦Alarm bell / sounder incl. wiring and testing
711 | MEP | F.06 | ELV INSTALLATION | Security system | CCTV camera | IP CCTV camera incl. bracket, cabling and configuration | Nos | - |  | ELV INSTALLATION¦Security system¦CCTV camera¦IP CCTV camera incl. bracket, cabling and configuration
712 | MEP | F.06 | ELV INSTALLATION | Security system | NVR / recorder | Network video recorder incl. hard disk, rack and configuration | Nos | - |  | ELV INSTALLATION¦Security system¦NVR / recorder¦Network video recorder incl. hard disk, rack and configuration
713 | MEP | F.06 | ELV INSTALLATION | Security system | Access control door | Door access control set incl. reader, EM lock, button and controller | Nos | - |  | ELV INSTALLATION¦Security system¦Access control door¦Door access control set incl. reader, EM lock, button and controller
714 | MEP | F.06 | ELV INSTALLATION | Security system | Intercom | Audio / video intercom incl. wiring and commissioning | Nos | - |  | ELV INSTALLATION¦Security system¦Intercom¦Audio / video intercom incl. wiring and commissioning
715 | MEP | F.06 | ELV INSTALLATION | Communication system | Structured cabling outlet | Cat6 data outlet incl. cable, patch panel termination and testing | point | - |  | ELV INSTALLATION¦Communication system¦Structured cabling outlet¦Cat6 data outlet incl. cable, patch panel termination and testing
716 | MEP | F.06 | ELV INSTALLATION | Communication system | Network switch / rack | Network switch and 19" rack incl. patch panel, PDU and accessories | Nos | - |  | ELV INSTALLATION¦Communication system¦Network switch / rack¦Network switch and 19" rack incl. patch panel, PDU and accessories
717 | MEP | F.06 | ELV INSTALLATION | Communication system | Telephone system | Telephone system incl. exchange, handset and cabling | Nos | - |  | ELV INSTALLATION¦Communication system¦Telephone system¦Telephone system incl. exchange, handset and cabling
718 | MEP | F.06 | ELV INSTALLATION | Communication system | MATV / TV outlet | MATV / TV outlet incl. coaxial cable, splitter and termination | point | - |  | ELV INSTALLATION¦Communication system¦MATV / TV outlet¦MATV / TV outlet incl. coaxial cable, splitter and termination
719 | MEP | F.06 | ELV INSTALLATION | Communication system | WiFi access point | Wireless access point incl. PoE cabling and configuration | Nos | - |  | ELV INSTALLATION¦Communication system¦WiFi access point¦Wireless access point incl. PoE cabling and configuration
720 | MEP | F.06 | ELV INSTALLATION | Audio visual & school system | Public address (PA) system | Public address system incl. amplifier, mixer, microphone and zoning | Lot | - |  | ELV INSTALLATION¦Audio visual & school system¦Public address (PA) system¦Public address system incl. amplifier, mixer, microphone and zoning
721 | MEP | F.06 | ELV INSTALLATION | Audio visual & school system | Speaker | Ceiling / wall speaker incl. cabling and termination | Nos | - |  | ELV INSTALLATION¦Audio visual & school system¦Speaker¦Ceiling / wall speaker incl. cabling and termination
722 | MEP | F.06 | ELV INSTALLATION | Audio visual & school system | Bell / clock system | School bell and master clock system incl. programming | Lot | - |  | ELV INSTALLATION¦Audio visual & school system¦Bell / clock system¦School bell and master clock system incl. programming
723 | MEP | F.06 | ELV INSTALLATION | Audio visual & school system | Projector & screen | Projector with motorized screen incl. mount, cabling and commissioning | Nos | - |  | ELV INSTALLATION¦Audio visual & school system¦Projector & screen¦Projector with motorized screen incl. mount, cabling and commissioning
724 | MEP | F.06 | ELV INSTALLATION | Audio visual & school system | Classroom AV system | Classroom audio visual system incl. panel, speaker and cabling | Lot | - |  | ELV INSTALLATION¦Audio visual & school system¦Classroom AV system¦Classroom audio visual system incl. panel, speaker and cabling
725 | MEP | F.06 | ELV INSTALLATION | Building management | BMS control panel | Building management system panel incl. controller and graphics | Nos | - |  | ELV INSTALLATION¦Building management¦BMS control panel¦Building management system panel incl. controller and graphics
726 | MEP | F.06 | ELV INSTALLATION | Building management | Field device & sensor | BMS field device / sensor incl. wiring and calibration | Nos | - |  | ELV INSTALLATION¦Building management¦Field device & sensor¦BMS field device / sensor incl. wiring and calibration
727 | MEP | F.07 | PLUMBING SYSTEM | Water supply | Cold water piping | PPR / uPVC cold water piping incl. fitting, valve, support and testing | m | - |  | PLUMBING SYSTEM¦Water supply¦Cold water piping¦PPR / uPVC cold water piping incl. fitting, valve, support and testing
728 | MEP | F.07 | PLUMBING SYSTEM | Water supply | Hot water piping | PPR hot water piping incl. insulation, fitting and testing | m | - |  | PLUMBING SYSTEM¦Water supply¦Hot water piping¦PPR hot water piping incl. insulation, fitting and testing
729 | MEP | F.07 | PLUMBING SYSTEM | Water supply | Pipe insulation | Closed cell / rockwool pipe insulation incl. vapour barrier and cladding | m | - |  | PLUMBING SYSTEM¦Water supply¦Pipe insulation¦Closed cell / rockwool pipe insulation incl. vapour barrier and cladding
730 | MEP | F.07 | PLUMBING SYSTEM | Water supply | Valve & fitting | Gate / check / ball valve incl. flange, gasket and bolt | Nos | - |  | PLUMBING SYSTEM¦Water supply¦Valve & fitting¦Gate / check / ball valve incl. flange, gasket and bolt
731 | MEP | F.07 | PLUMBING SYSTEM | Water supply | Water meter | Water meter incl. strainer, valve and connection | Nos | - |  | PLUMBING SYSTEM¦Water supply¦Water meter¦Water meter incl. strainer, valve and connection
732 | MEP | F.07 | PLUMBING SYSTEM | Water storage & pump | Water tank | Water storage tank incl. base, level control, pipework and cleaning | Nos | - |  | PLUMBING SYSTEM¦Water storage & pump¦Water tank¦Water storage tank incl. base, level control, pipework and cleaning
733 | MEP | F.07 | PLUMBING SYSTEM | Water storage & pump | Transfer pump | Water transfer pump set incl. base, valve, control panel and wiring | Nos | - |  | PLUMBING SYSTEM¦Water storage & pump¦Transfer pump¦Water transfer pump set incl. base, valve, control panel and wiring
734 | MEP | F.07 | PLUMBING SYSTEM | Water storage & pump | Booster pump | Booster pump set with pressure vessel incl. control panel | Nos | - |  | PLUMBING SYSTEM¦Water storage & pump¦Booster pump¦Booster pump set with pressure vessel incl. control panel
735 | MEP | F.07 | PLUMBING SYSTEM | Water storage & pump | Water heater | Electric water heater incl. safety valve, bracket and wiring | Nos | - |  | PLUMBING SYSTEM¦Water storage & pump¦Water heater¦Electric water heater incl. safety valve, bracket and wiring
736 | MEP | F.07 | PLUMBING SYSTEM | Water storage & pump | Level control | Water level control system incl. electrode, relay and wiring | Lot | - |  | PLUMBING SYSTEM¦Water storage & pump¦Level control¦Water level control system incl. electrode, relay and wiring
737 | MEP | F.07 | PLUMBING SYSTEM | Drainage | Soil pipe | uPVC soil pipe incl. fitting, support, jointing and testing | m | - |  | PLUMBING SYSTEM¦Drainage¦Soil pipe¦uPVC soil pipe incl. fitting, support, jointing and testing
738 | MEP | F.07 | PLUMBING SYSTEM | Drainage | Waste pipe | uPVC waste pipe incl. fitting, trap, support and testing | m | - |  | PLUMBING SYSTEM¦Drainage¦Waste pipe¦uPVC waste pipe incl. fitting, trap, support and testing
739 | MEP | F.07 | PLUMBING SYSTEM | Drainage | Vent pipe | uPVC vent pipe incl. fitting, cowl and support | m | - |  | PLUMBING SYSTEM¦Drainage¦Vent pipe¦uPVC vent pipe incl. fitting, cowl and support
740 | MEP | F.07 | PLUMBING SYSTEM | Drainage | Rainwater downpipe | uPVC rainwater downpipe incl. fitting, bracket and shoe | m | - |  | PLUMBING SYSTEM¦Drainage¦Rainwater downpipe¦uPVC rainwater downpipe incl. fitting, bracket and shoe
741 | MEP | F.07 | PLUMBING SYSTEM | Drainage | Manhole / inspection chamber | Manhole / inspection chamber incl. excavation, concrete, benching and cover | Nos | - |  | PLUMBING SYSTEM¦Drainage¦Manhole / inspection chamber¦Manhole / inspection chamber incl. excavation, concrete, benching and cover
742 | MEP | F.07 | PLUMBING SYSTEM | Drainage | Grease trap | Grease trap incl. excavation, installation, cover and connection | Nos | - |  | PLUMBING SYSTEM¦Drainage¦Grease trap¦Grease trap incl. excavation, installation, cover and connection
743 | MEP | F.07 | PLUMBING SYSTEM | Sewage treatment | Septic tank (precast) | Precast septic tank incl. excavation, bedding, connection and backfill | Nos | - |  | PLUMBING SYSTEM¦Sewage treatment¦Septic tank (precast)¦Precast septic tank incl. excavation, bedding, connection and backfill
744 | MEP | F.07 | PLUMBING SYSTEM | Sewage treatment | Sewage treatment plant (STP) | Package sewage treatment plant incl. blower, control and commissioning | Lot | - |  | PLUMBING SYSTEM¦Sewage treatment¦Sewage treatment plant (STP)¦Package sewage treatment plant incl. blower, control and commissioning
745 | MEP | F.07 | PLUMBING SYSTEM | Sewage treatment | Sewer connection | Connection to public sewer incl. excavation, pipe, chamber and reinstatement | Lot | - |  | PLUMBING SYSTEM¦Sewage treatment¦Sewer connection¦Connection to public sewer incl. excavation, pipe, chamber and reinstatement
746 | MEP | F.08 | FIRE FIGHTING SYSTEM | Hydrant & hose reel | Fire hydrant | Fire hydrant / landing valve incl. cabinet, hose and accessories | Nos | - |  | FIRE FIGHTING SYSTEM¦Hydrant & hose reel¦Fire hydrant¦Fire hydrant / landing valve incl. cabinet, hose and accessories
747 | MEP | F.08 | FIRE FIGHTING SYSTEM | Hydrant & hose reel | Hose reel | Fire hose reel 30m incl. cabinet, nozzle and valve | Nos | - |  | FIRE FIGHTING SYSTEM¦Hydrant & hose reel¦Hose reel¦Fire hose reel 30m incl. cabinet, nozzle and valve
748 | MEP | F.08 | FIRE FIGHTING SYSTEM | Hydrant & hose reel | Landing valve | Landing valve incl. cabinet and blank cap | Nos | - |  | FIRE FIGHTING SYSTEM¦Hydrant & hose reel¦Landing valve¦Landing valve incl. cabinet and blank cap
749 | MEP | F.08 | FIRE FIGHTING SYSTEM | Hydrant & hose reel | Fire riser piping | Fire riser piping, galvanised steel, incl. fitting, support and testing | m | - |  | FIRE FIGHTING SYSTEM¦Hydrant & hose reel¦Fire riser piping¦Fire riser piping, galvanised steel, incl. fitting, support and testing
750 | MEP | F.08 | FIRE FIGHTING SYSTEM | Sprinkler system | Sprinkler head | Pendent / upright sprinkler head incl. escutcheon and testing | Nos | - |  | FIRE FIGHTING SYSTEM¦Sprinkler system¦Sprinkler head¦Pendent / upright sprinkler head incl. escutcheon and testing
751 | MEP | F.08 | FIRE FIGHTING SYSTEM | Sprinkler system | Sprinkler piping | Sprinkler piping incl. fitting, hanger, support and hydrostatic testing | m | - |  | FIRE FIGHTING SYSTEM¦Sprinkler system¦Sprinkler piping¦Sprinkler piping incl. fitting, hanger, support and hydrostatic testing
752 | MEP | F.08 | FIRE FIGHTING SYSTEM | Sprinkler system | Alarm valve set | Sprinkler alarm valve set incl. gauge, drain and trim | Nos | - |  | FIRE FIGHTING SYSTEM¦Sprinkler system¦Alarm valve set¦Sprinkler alarm valve set incl. gauge, drain and trim
753 | MEP | F.08 | FIRE FIGHTING SYSTEM | Sprinkler system | Flow switch | Flow switch / tamper switch incl. wiring to fire alarm panel | Nos | - |  | FIRE FIGHTING SYSTEM¦Sprinkler system¦Flow switch¦Flow switch / tamper switch incl. wiring to fire alarm panel
754 | MEP | F.08 | FIRE FIGHTING SYSTEM | Fire pump & tank | Fire pump set | Fire pump set (electric + diesel + jockey) incl. controller and commissioning | Nos | - |  | FIRE FIGHTING SYSTEM¦Fire pump & tank¦Fire pump set¦Fire pump set (electric + diesel + jockey) incl. controller and commissioning
755 | MEP | F.08 | FIRE FIGHTING SYSTEM | Fire pump & tank | Jockey pump | Jockey pump incl. pressure switch and control | Nos | - |  | FIRE FIGHTING SYSTEM¦Fire pump & tank¦Jockey pump¦Jockey pump incl. pressure switch and control
756 | MEP | F.08 | FIRE FIGHTING SYSTEM | Fire pump & tank | Fire water tank | Fire water storage tank incl. base, level control and connection | Nos | - |  | FIRE FIGHTING SYSTEM¦Fire pump & tank¦Fire water tank¦Fire water storage tank incl. base, level control and connection
757 | MEP | F.08 | FIRE FIGHTING SYSTEM | Portable & special suppression | Fire extinguisher | Portable fire extinguisher incl. bracket, sign and servicing | Nos | - |  | FIRE FIGHTING SYSTEM¦Portable & special suppression¦Fire extinguisher¦Portable fire extinguisher incl. bracket, sign and servicing
758 | MEP | F.08 | FIRE FIGHTING SYSTEM | Portable & special suppression | Fire blanket | Fire blanket incl. cabinet and fixing | Nos | - |  | FIRE FIGHTING SYSTEM¦Portable & special suppression¦Fire blanket¦Fire blanket incl. cabinet and fixing
759 | MEP | F.08 | FIRE FIGHTING SYSTEM | Portable & special suppression | FM200 / CO2 system | FM200 / CO2 clean agent suppression system incl. cylinder, nozzle and panel | Lot | - |  | FIRE FIGHTING SYSTEM¦Portable & special suppression¦FM200 / CO2 system¦FM200 / CO2 clean agent suppression system incl. cylinder, nozzle and panel
760 | MEP | F.08 | FIRE FIGHTING SYSTEM | Portable & special suppression | Kitchen suppression system | Kitchen hood wet chemical suppression system incl. nozzle and control | Lot | - |  | FIRE FIGHTING SYSTEM¦Portable & special suppression¦Kitchen suppression system¦Kitchen hood wet chemical suppression system incl. nozzle and control
761 | MEP | F.09 | Specialist Installations | Renewable & specialist | Solar PV system | Solar PV system incl. panel, inverter, mounting, cabling and commissioning | Lot | - |  | Specialist Installations¦Renewable & specialist¦Solar PV system¦Solar PV system incl. panel, inverter, mounting, cabling and commissioning
762 | MEP | F.09 | Specialist Installations | Renewable & specialist | Water treatment plant | Water treatment plant incl. filter, dosing, control and commissioning | Lot | - |  | Specialist Installations¦Renewable & specialist¦Water treatment plant¦Water treatment plant incl. filter, dosing, control and commissioning
763 | MEP | F.09 | Specialist Installations | Renewable & specialist | Swimming pool system | Swimming pool filtration system incl. pump, filter, dosing and control | Lot | - |  | Specialist Installations¦Renewable & specialist¦Swimming pool system¦Swimming pool filtration system incl. pump, filter, dosing and control
764 | MEP | F.09 | Specialist Installations | Renewable & specialist | Kitchen equipment | Commercial kitchen equipment incl. connection and commissioning | Lot | - |  | Specialist Installations¦Renewable & specialist¦Kitchen equipment¦Commercial kitchen equipment incl. connection and commissioning
765 | MEP | F.10 | VERTICAL TRANSPORTATION SYSTEM | Lift | Passenger lift | Passenger lift, 1000kg / 13 person, incl. car, door, control and commissioning | Nos | - |  | VERTICAL TRANSPORTATION SYSTEM¦Lift¦Passenger lift¦Passenger lift, 1000kg / 13 person, incl. car, door, control and commissioning
766 | MEP | F.10 | VERTICAL TRANSPORTATION SYSTEM | Lift | Service / goods lift | Service / goods lift incl. car, door, control and commissioning | Nos | - |  | VERTICAL TRANSPORTATION SYSTEM¦Lift¦Service / goods lift¦Service / goods lift incl. car, door, control and commissioning
767 | MEP | F.10 | VERTICAL TRANSPORTATION SYSTEM | Lift | Firefighting lift | Firefighting lift incl. fireman switch, control and commissioning | Nos | - |  | VERTICAL TRANSPORTATION SYSTEM¦Lift¦Firefighting lift¦Firefighting lift incl. fireman switch, control and commissioning
768 | MEP | F.10 | VERTICAL TRANSPORTATION SYSTEM | Lift | Platform / accessibility lift | Platform / accessibility lift incl. control and commissioning | Nos | - |  | VERTICAL TRANSPORTATION SYSTEM¦Lift¦Platform / accessibility lift¦Platform / accessibility lift incl. control and commissioning
769 | MEP | F.10 | VERTICAL TRANSPORTATION SYSTEM | Escalator | Escalator | Escalator incl. truss, balustrade, control and commissioning | Nos | - |  | VERTICAL TRANSPORTATION SYSTEM¦Escalator¦Escalator¦Escalator incl. truss, balustrade, control and commissioning
770 | MEP | F.10 | VERTICAL TRANSPORTATION SYSTEM | Lift shaft equipment | Lift shaft ladder | Lift pit access ladder incl. fixing | Nos | - |  | VERTICAL TRANSPORTATION SYSTEM¦Lift shaft equipment¦Lift shaft ladder¦Lift pit access ladder incl. fixing
771 | MEP | F.10 | VERTICAL TRANSPORTATION SYSTEM | Lift shaft equipment | Shaft lighting & socket | Lift shaft lighting and socket incl. wiring and switch | Lot | - |  | VERTICAL TRANSPORTATION SYSTEM¦Lift shaft equipment¦Shaft lighting & socket¦Lift shaft lighting and socket incl. wiring and switch
772 | MEP | F.10 | VERTICAL TRANSPORTATION SYSTEM | Lift shaft equipment | Machine room equipment | Lift machine room equipment incl. ventilation, lighting and hoisting beam | Lot | - |  | VERTICAL TRANSPORTATION SYSTEM¦Lift shaft equipment¦Machine room equipment¦Lift machine room equipment incl. ventilation, lighting and hoisting beam
773 | MEP | F.00 | Services | Testing & Commissioning | Testing & commissioning | Testing, adjusting and commissioning of complete installation incl. report | Lot | - |  | Services¦Testing & Commissioning¦Testing & commissioning¦Testing, adjusting and commissioning of complete installation incl. report
774 | MEP | F.00 | Services | Testing & Commissioning | As-built drawing | As-built drawings incl. printing and soft copy submission | Lot | - |  | Services¦Testing & Commissioning¦As-built drawing¦As-built drawings incl. printing and soft copy submission
775 | MEP | F.00 | Services | Testing & Commissioning | O&M manual | Operation and maintenance manual incl. warranty documents | Lot | - |  | Services¦Testing & Commissioning¦O&M manual¦Operation and maintenance manual incl. warranty documents
776 | MEP | F.00 | Services | Testing & Commissioning | Training | Training of client operating personnel | Lot | - |  | Services¦Testing & Commissioning¦Training¦Training of client operating personnel
777 | MEP | F.00 | Services | Testing & Commissioning | Spare parts | Recommended spare parts as per specification | Lot | - |  | Services¦Testing & Commissioning¦Spare parts¦Recommended spare parts as per specification
778 | External Works | G.01 | External Work | Site preparation | Site clearing | Site clearing; supply and lay complete incl. base preparation and jointing. | m2 | - |  | External Work¦Site preparation¦Site clearing¦Site clearing; supply and lay complete incl. base preparation and jointing.
779 | External Works | G.01 | External Work | Site preparation | Cut & fill | Cut and fill to formation level incl. compaction | m3 | - |  | External Work¦Site preparation¦Cut & fill¦Cut and fill to formation level incl. compaction
780 | External Works | G.01 | External Work | Site preparation | Compaction | Compaction of formation to 95% MDD incl. watering and testing | m2 | - |  | External Work¦Site preparation¦Compaction¦Compaction of formation to 95% MDD incl. watering and testing
781 | External Works | G.02 | External Work | Roads, path, paving | Concrete paving | Reinforced concrete paving 150mm thk. incl. base, mesh and joint | m2 | - |  | External Work¦Roads, path, paving¦Concrete paving¦Reinforced concrete paving 150mm thk. incl. base, mesh and joint
782 | External Works | G.02 | External Work | Roads, path, paving | Asphalt paving | Asphalt concrete wearing course 50mm thk. incl. prime coat and base | m2 | - |  | External Work¦Roads, path, paving¦Asphalt paving¦Asphalt concrete wearing course 50mm thk. incl. prime coat and base
783 | External Works | G.02 | External Work | Roads, path, paving | Interlocking paver | Interlocking concrete paver 60mm thk. incl. sand bedding and jointing | m2 | - |  | External Work¦Roads, path, paving¦Interlocking paver¦Interlocking concrete paver 60mm thk. incl. sand bedding and jointing
784 | External Works | G.02 | External Work | Roads, path, paving | Kerb | Precast concrete kerb incl. bedding, haunching and jointing | m | - |  | External Work¦Roads, path, paving¦Kerb¦Precast concrete kerb incl. bedding, haunching and jointing
785 | External Works | G.02 | External Work | Roads, path, paving | Road marking | Thermoplastic road marking incl. surface preparation | m | - |  | External Work¦Roads, path, paving¦Road marking¦Thermoplastic road marking incl. surface preparation
786 | External Works | G.02 | External Work | Roads, path, paving | Car park | Car park surfacing incl. marking, wheel stop and signage | m2 | - |  | External Work¦Roads, path, paving¦Car park¦Car park surfacing incl. marking, wheel stop and signage
787 | External Works | G.03 | External Work | Landscape | Top soil | Approved top soil spread and levelled | m3 | - |  | External Work¦Landscape¦Top soil¦Approved top soil spread and levelled
788 | External Works | G.03 | External Work | Landscape | Turfing | Turfing incl. top soil, fertiliser and watering to establishment | m2 | - |  | External Work¦Landscape¦Turfing¦Turfing incl. top soil, fertiliser and watering to establishment
789 | External Works | G.03 | External Work | Landscape | Tree & shrub | Supply and plant tree / shrub incl. pit, soil mix, stake and maintenance | Nos | - |  | External Work¦Landscape¦Tree & shrub¦Supply and plant tree / shrub incl. pit, soil mix, stake and maintenance
790 | External Works | G.03 | External Work | Landscape | Planter | Planter box incl. waterproofing, drainage layer and soil | Nos | - |  | External Work¦Landscape¦Planter¦Planter box incl. waterproofing, drainage layer and soil
791 | External Works | G.03 | External Work | Landscape | Irrigation system | Landscape irrigation system incl. piping, sprinkler, valve and controller | Lot | - |  | External Work¦Landscape¦Irrigation system¦Landscape irrigation system incl. piping, sprinkler, valve and controller
792 | External Works | G.04 | External Work | Fence, railing & wall | Boundary fence | Boundary fence incl. post, mesh/panel, foundation and painting | m | - |  | External Work¦Fence, railing & wall¦Boundary fence¦Boundary fence incl. post, mesh/panel, foundation and painting
793 | External Works | G.04 | External Work | Fence, railing & wall | Main gate | Main entrance gate incl. frame, leaf, hardware, motor and painting | Nos | - |  | External Work¦Fence, railing & wall¦Main gate¦Main entrance gate incl. frame, leaf, hardware, motor and painting
794 | External Works | G.04 | External Work | Fence, railing & wall | Guard rail | Steel guard rail incl. fabrication, painting and fixing | m | - |  | External Work¦Fence, railing & wall¦Guard rail¦Steel guard rail incl. fabrication, painting and fixing
795 | External Works | G.04 | External Work | Fence, railing & wall | Boundary wall | Boundary wall incl. foundation, blockwork, plaster and paint | m2 | - |  | External Work¦Fence, railing & wall¦Boundary wall¦Boundary wall incl. foundation, blockwork, plaster and paint
796 | External Works | G.05 | External Work | External fixture | Flag pole | Flag pole incl. foundation, halyard and finishing | Nos | - |  | External Work¦External fixture¦Flag pole¦Flag pole incl. foundation, halyard and finishing
797 | External Works | G.05 | External Work | External fixture | Bollard | Bollard incl. foundation and finishing | Nos | - |  | External Work¦External fixture¦Bollard¦Bollard incl. foundation and finishing
798 | External Works | G.05 | External Work | External fixture | Bicycle rack | Bicycle rack incl. fixing to slab | Nos | - |  | External Work¦External fixture¦Bicycle rack¦Bicycle rack incl. fixing to slab
799 | External Works | G.05 | External Work | External fixture | Covered walkway | Covered walkway incl. steel structure, roofing and finishes | m2 | - |  | External Work¦External fixture¦Covered walkway¦Covered walkway incl. steel structure, roofing and finishes
800 | External Works | G.05 | External Work | External fixture | Guard house | Guard house incl. structure, finishes and services | Nos | - |  | External Work¦External fixture¦Guard house¦Guard house incl. structure, finishes and services
801 | External Works | G.05 | External Work | External fixture | Playground / sport court | Playground / sport court incl. surfacing, marking and equipment | Lot | - |  | External Work¦External fixture¦Playground / sport court¦Playground / sport court incl. surfacing, marking and equipment
802 | Architecture | D.02 | Interior Floor Finishes | Toilet Floor tile | Toilet Floor tile | tile size (300x300)mm | m2 | Yes | 14.96 | Interior Floor Finishes¦Toilet Floor tile¦Toilet Floor tile¦tile size (300x300)mm
803 | Architecture | D.01 | Interior Wall Finishes | Toilet Wall tile | Toilet Wall tile | tile size (300x600)mm | m2 | Yes | 18.4 | Interior Wall Finishes¦Toilet Wall tile¦Toilet Wall tile¦tile size (300x600)mm

## Entry Template
BoQ TAKE-OFF ENTRY TEMPLATE — 4-level dependent drop-downs
Pick in order: Section → Sub Section → Sub Element → Description. Budget Code, Unit and existing Rate fill in automatically.
No. | Discipline | Section | Sub Section | Sub Element | Description (Material Type) | Budget Code | Unit | Quantity | In Price List | Current Rate ($) | Amount ($) | h1 | h2 | h3
[12 empty] | L_SECTION | L_SECTION | L_SECTION
[12 empty] | L_SECTION | L_SECTION | L_SECTION
[12 empty] | L_SECTION | L_SECTION | L_SECTION
[12 empty] | L_SECTION | L_SECTION | L_SECTION
[12 empty] | L_SECTION | L_SECTION | L_SECTION
[12 empty] | L_SECTION | L_SECTION | L_SECTION
[12 empty] | L_SECTION | L_SECTION | L_SECTION
[12 empty] | L_SECTION | L_SECTION | L_SECTION
[12 empty] | L_SECTION | L_SECTION | L_SECTION
[12 empty] | L_SECTION | L_SECTION | L_SECTION
[12 empty] | L_SECTION | L_SECTION | L_SECTION
[12 empty] | L_SECTION | L_SECTION | L_SECTION
[12 empty] | L_SECTION | L_SECTION | L_SECTION
[12 empty] | L_SECTION | L_SECTION | L_SECTION
[12 empty] | L_SECTION | L_SECTION | L_SECTION
[12 empty] | L_SECTION | L_SECTION | L_SECTION
[12 empty] | L_SECTION | L_SECTION | L_SECTION
[12 empty] | L_SECTION | L_SECTION | L_SECTION
[12 empty] | L_SECTION | L_SECTION | L_SECTION
[12 empty] | L_SECTION | L_SECTION | L_SECTION
[12 empty] | L_SECTION | L_SECTION | L_SECTION
[12 empty] | L_SECTION | L_SECTION | L_SECTION
[12 empty] | L_SECTION | L_SECTION | L_SECTION
[12 empty] | L_SECTION | L_SECTION | L_SECTION
[12 empty] | L_SECTION | L_SECTION | L_SECTION
[12 empty] | L_SECTION | L_SECTION | L_SECTION
[12 empty] | L_SECTION | L_SECTION | L_SECTION
[12 empty] | L_SECTION | L_SECTION | L_SECTION
[12 empty] | L_SECTION | L_SECTION | L_SECTION
[12 empty] | L_SECTION | L_SECTION | L_SECTION
[12 empty] | L_SECTION | L_SECTION | L_SECTION
[12 empty] | L_SECTION | L_SECTION | L_SECTION
[12 empty] | L_SECTION | L_SECTION | L_SECTION
[12 empty] | L_SECTION | L_SECTION | L_SECTION
[12 empty] | L_SECTION | L_SECTION | L_SECTION
[12 empty] | L_SECTION | L_SECTION | L_SECTION
[12 empty] | L_SECTION | L_SECTION | L_SECTION
[12 empty] | L_SECTION | L_SECTION | L_SECTION
[12 empty] | L_SECTION | L_SECTION | L_SECTION
[12 empty] | L_SECTION | L_SECTION | L_SECTION
[12 empty] | L_SECTION | L_SECTION | L_SECTION
[12 empty] | L_SECTION | L_SECTION | L_SECTION
[12 empty] | L_SECTION | L_SECTION | L_SECTION
[12 empty] | L_SECTION | L_SECTION | L_SECTION
[12 empty] | L_SECTION | L_SECTION | L_SECTION
[12 empty] | L_SECTION | L_SECTION | L_SECTION
[12 empty] | L_SECTION | L_SECTION | L_SECTION
[12 empty] | L_SECTION | L_SECTION | L_SECTION
[12 empty] | L_SECTION | L_SECTION | L_SECTION
[12 empty] | L_SECTION | L_SECTION | L_SECTION
[12 empty] | L_SECTION | L_SECTION | L_SECTION
[12 empty] | L_SECTION | L_SECTION | L_SECTION
[12 empty] | L_SECTION | L_SECTION | L_SECTION
[12 empty] | L_SECTION | L_SECTION | L_SECTION
[12 empty] | L_SECTION | L_SECTION | L_SECTION
[12 empty] | L_SECTION | L_SECTION | L_SECTION
[12 empty] | L_SECTION | L_SECTION | L_SECTION
[12 empty] | L_SECTION | L_SECTION | L_SECTION
[12 empty] | L_SECTION | L_SECTION | L_SECTION
[12 empty] | L_SECTION | L_SECTION | L_SECTION
[12 empty] | L_SECTION | L_SECTION | L_SECTION
[12 empty] | L_SECTION | L_SECTION | L_SECTION
[12 empty] | L_SECTION | L_SECTION | L_SECTION
[12 empty] | L_SECTION | L_SECTION | L_SECTION
[12 empty] | L_SECTION | L_SECTION | L_SECTION
[12 empty] | L_SECTION | L_SECTION | L_SECTION
[12 empty] | L_SECTION | L_SECTION | L_SECTION
[12 empty] | L_SECTION | L_SECTION | L_SECTION
[12 empty] | L_SECTION | L_SECTION | L_SECTION
[12 empty] | L_SECTION | L_SECTION | L_SECTION
[12 empty] | L_SECTION | L_SECTION | L_SECTION
[12 empty] | L_SECTION | L_SECTION | L_SECTION
[12 empty] | L_SECTION | L_SECTION | L_SECTION
[12 empty] | L_SECTION | L_SECTION | L_SECTION
[12 empty] | L_SECTION | L_SECTION | L_SECTION
[12 empty] | L_SECTION | L_SECTION | L_SECTION
[12 empty] | L_SECTION | L_SECTION | L_SECTION
[12 empty] | L_SECTION | L_SECTION | L_SECTION
[12 empty] | L_SECTION | L_SECTION | L_SECTION
[12 empty] | L_SECTION | L_SECTION | L_SECTION
[12 empty] | L_SECTION | L_SECTION | L_SECTION
[12 empty] | L_SECTION | L_SECTION | L_SECTION
[12 empty] | L_SECTION | L_SECTION | L_SECTION
[12 empty] | L_SECTION | L_SECTION | L_SECTION
[12 empty] | L_SECTION | L_SECTION | L_SECTION
[12 empty] | L_SECTION | L_SECTION | L_SECTION
[12 empty] | L_SECTION | L_SECTION | L_SECTION
[12 empty] | L_SECTION | L_SECTION | L_SECTION
[12 empty] | L_SECTION | L_SECTION | L_SECTION
[12 empty] | L_SECTION | L_SECTION | L_SECTION
[12 empty] | L_SECTION | L_SECTION | L_SECTION
[12 empty] | L_SECTION | L_SECTION | L_SECTION
[12 empty] | L_SECTION | L_SECTION | L_SECTION
[12 empty] | L_SECTION | L_SECTION | L_SECTION
[12 empty] | L_SECTION | L_SECTION | L_SECTION
[12 empty] | L_SECTION | L_SECTION | L_SECTION
[12 empty] | L_SECTION | L_SECTION | L_SECTION
[12 empty] | L_SECTION | L_SECTION | L_SECTION
[12 empty] | L_SECTION | L_SECTION | L_SECTION
[12 empty] | L_SECTION | L_SECTION | L_SECTION
[12 empty] | L_SECTION | L_SECTION | L_SECTION
[12 empty] | L_SECTION | L_SECTION | L_SECTION
[12 empty] | L_SECTION | L_SECTION | L_SECTION
[12 empty] | L_SECTION | L_SECTION | L_SECTION
[12 empty] | L_SECTION | L_SECTION | L_SECTION
[12 empty] | L_SECTION | L_SECTION | L_SECTION
[12 empty] | L_SECTION | L_SECTION | L_SECTION
[12 empty] | L_SECTION | L_SECTION | L_SECTION
[12 empty] | L_SECTION | L_SECTION | L_SECTION
[12 empty] | L_SECTION | L_SECTION | L_SECTION
[12 empty] | L_SECTION | L_SECTION | L_SECTION
[12 empty] | L_SECTION | L_SECTION | L_SECTION
[12 empty] | L_SECTION | L_SECTION | L_SECTION
[12 empty] | L_SECTION | L_SECTION | L_SECTION
[12 empty] | L_SECTION | L_SECTION | L_SECTION
[12 empty] | L_SECTION | L_SECTION | L_SECTION
[12 empty] | L_SECTION | L_SECTION | L_SECTION
[12 empty] | L_SECTION | L_SECTION | L_SECTION
[12 empty] | L_SECTION | L_SECTION | L_SECTION
[12 empty] | L_SECTION | L_SECTION | L_SECTION
[12 empty] | L_SECTION | L_SECTION | L_SECTION
[12 empty] | L_SECTION | L_SECTION | L_SECTION
[12 empty] | L_SECTION | L_SECTION | L_SECTION
[12 empty] | L_SECTION | L_SECTION | L_SECTION
[12 empty] | L_SECTION | L_SECTION | L_SECTION
[12 empty] | L_SECTION | L_SECTION | L_SECTION
[12 empty] | L_SECTION | L_SECTION | L_SECTION
[12 empty] | L_SECTION | L_SECTION | L_SECTION
[12 empty] | L_SECTION | L_SECTION | L_SECTION
[12 empty] | L_SECTION | L_SECTION | L_SECTION
[12 empty] | L_SECTION | L_SECTION | L_SECTION
[12 empty] | L_SECTION | L_SECTION | L_SECTION
[12 empty] | L_SECTION | L_SECTION | L_SECTION
[12 empty] | L_SECTION | L_SECTION | L_SECTION
[12 empty] | L_SECTION | L_SECTION | L_SECTION
[12 empty] | L_SECTION | L_SECTION | L_SECTION
[12 empty] | L_SECTION | L_SECTION | L_SECTION
[12 empty] | L_SECTION | L_SECTION | L_SECTION
[12 empty] | L_SECTION | L_SECTION | L_SECTION
[12 empty] | L_SECTION | L_SECTION | L_SECTION
[12 empty] | L_SECTION | L_SECTION | L_SECTION
[12 empty] | L_SECTION | L_SECTION | L_SECTION
[12 empty] | L_SECTION | L_SECTION | L_SECTION
[12 empty] | L_SECTION | L_SECTION | L_SECTION
[12 empty] | L_SECTION | L_SECTION | L_SECTION
[12 empty] | L_SECTION | L_SECTION | L_SECTION
[12 empty] | L_SECTION | L_SECTION | L_SECTION
[12 empty] | L_SECTION | L_SECTION | L_SECTION
[12 empty] | L_SECTION | L_SECTION | L_SECTION
[12 empty] | L_SECTION | L_SECTION | L_SECTION
[12 empty] | L_SECTION | L_SECTION | L_SECTION
[12 empty] | L_SECTION | L_SECTION | L_SECTION
[12 empty] | L_SECTION | L_SECTION | L_SECTION
[12 empty] | L_SECTION | L_SECTION | L_SECTION
[12 empty] | L_SECTION | L_SECTION | L_SECTION
[12 empty] | L_SECTION | L_SECTION | L_SECTION
[12 empty] | L_SECTION | L_SECTION | L_SECTION
[12 empty] | L_SECTION | L_SECTION | L_SECTION
[12 empty] | L_SECTION | L_SECTION | L_SECTION
[12 empty] | L_SECTION | L_SECTION | L_SECTION
[12 empty] | L_SECTION | L_SECTION | L_SECTION
[12 empty] | L_SECTION | L_SECTION | L_SECTION
[12 empty] | L_SECTION | L_SECTION | L_SECTION
[12 empty] | L_SECTION | L_SECTION | L_SECTION
[12 empty] | L_SECTION | L_SECTION | L_SECTION
[12 empty] | L_SECTION | L_SECTION | L_SECTION
[12 empty] | L_SECTION | L_SECTION | L_SECTION
[12 empty] | L_SECTION | L_SECTION | L_SECTION
[12 empty] | L_SECTION | L_SECTION | L_SECTION
[12 empty] | L_SECTION | L_SECTION | L_SECTION
[12 empty] | L_SECTION | L_SECTION | L_SECTION
[12 empty] | L_SECTION | L_SECTION | L_SECTION
[12 empty] | L_SECTION | L_SECTION | L_SECTION
[12 empty] | L_SECTION | L_SECTION | L_SECTION
[12 empty] | L_SECTION | L_SECTION | L_SECTION
[12 empty] | L_SECTION | L_SECTION | L_SECTION
[12 empty] | L_SECTION | L_SECTION | L_SECTION
[12 empty] | L_SECTION | L_SECTION | L_SECTION
[12 empty] | L_SECTION | L_SECTION | L_SECTION
[12 empty] | L_SECTION | L_SECTION | L_SECTION
[12 empty] | L_SECTION | L_SECTION | L_SECTION
[12 empty] | L_SECTION | L_SECTION | L_SECTION
[12 empty] | L_SECTION | L_SECTION | L_SECTION
[12 empty] | L_SECTION | L_SECTION | L_SECTION
[12 empty] | L_SECTION | L_SECTION | L_SECTION
[12 empty] | L_SECTION | L_SECTION | L_SECTION
[12 empty] | L_SECTION | L_SECTION | L_SECTION
[12 empty] | L_SECTION | L_SECTION | L_SECTION
[12 empty] | L_SECTION | L_SECTION | L_SECTION
[12 empty] | L_SECTION | L_SECTION | L_SECTION
[12 empty] | L_SECTION | L_SECTION | L_SECTION
[12 empty] | L_SECTION | L_SECTION | L_SECTION
[12 empty] | L_SECTION | L_SECTION | L_SECTION
[12 empty] | L_SECTION | L_SECTION | L_SECTION
[12 empty] | L_SECTION | L_SECTION | L_SECTION
[12 empty] | L_SECTION | L_SECTION | L_SECTION
[12 empty] | L_SECTION | L_SECTION | L_SECTION
[12 empty] | L_SECTION | L_SECTION | L_SECTION
[12 empty] | L_SECTION | L_SECTION | L_SECTION
[12 empty] | L_SECTION | L_SECTION | L_SECTION

## Validation Lists
VALIDATION SOURCE LISTS — do not delete (drives the drop-downs on Entry Template)
Referenced by defined names. To extend: add to Element Library / Description Library, then add here.
Section | Section | Range | Section¦SubSection | Range | Section¦SubSection¦SubElement | Range | SEC001 | SEC002 | SEC003 | SEC004 | SEC005 | SEC006 | SEC007 | SEC008 | SEC009 | SEC010 | SEC011 | SEC012 | SEC013 | SEC014 | SEC015 | SEC016 | SEC017 | SEC018 | SEC019 | SEC020 | SEC021 | SEC022 | SEC023 | SEC024 | SEC025 | SEC026 | SEC027 | SEC028 | SEC029 | SUB001 | SUB002 | SUB003 | SUB004 | SUB005 | SUB006 | SUB007 | SUB008 | SUB009 | SUB010 | SUB011 | SUB012 | SUB013 | SUB014 | SUB015 | SUB016 | SUB017 | SUB018 | SUB019 | SUB020 | SUB021 | SUB022 | SUB023 | SUB024 | SUB025 | SUB026 | SUB027 | SUB028 | SUB029 | SUB030 | SUB031 | SUB032 | SUB033 | SUB034 | SUB035 | SUB036 | SUB037 | SUB038 | SUB039 | SUB040 | SUB041 | SUB042 | SUB043 | SUB044 | SUB045 | SUB046 | SUB047 | SUB048 | SUB049 | SUB050 | SUB051 | SUB052 | SUB053 | SUB054 | SUB055 | SUB056 | SUB057 | SUB058 | SUB059 | SUB060 | SUB061 | SUB062 | SUB063 | SUB064 | SUB065 | SUB066 | SUB067 | SUB068 | SUB069 | SUB070 | SUB071 | SUB072 | SUB073 | SUB074 | SUB075 | SUB076 | SUB077 | SUB078 | SUB079 | SUB080 | SUB081 | SUB082 | SUB083 | SUB084 | SUB085 | SUB086 | SUB087 | SUB088 | SUB089 | SUB090 | SUB091 | SUB092 | SUB093 | SUB094 | SUB095 | SUB096 | SUB097 | SUB098 | SUB099 | SUB100 | SUB101 | SUB102 | SUB103 | SUB104 | SUB105 | SUB106 | SUB107 | SUB108 | SUB109 | SUB110 | SUB111 | SUB112 | SUB113 | SUB114 | SUB115 | SUB116 | SUB117 | SUB118 | SUB119 | SUB120 | SUB121 | SUB122 | SUB123 | SUB124 | DSC001 | DSC002 | DSC003 | DSC004 | DSC005 | DSC006 | DSC007 | DSC008 | DSC009 | DSC010 | DSC011 | DSC012 | DSC013 | DSC014 | DSC015 | DSC016 | DSC017 | DSC018 | DSC019 | DSC020 | DSC021 | DSC022 | DSC023 | DSC024 | DSC025 | DSC026 | DSC027 | DSC028 | DSC029 | DSC030 | DSC031 | DSC032 | DSC033 | DSC034 | DSC035 | DSC036 | DSC037 | DSC038 | DSC039 | DSC040 | DSC041 | DSC042 | DSC043 | DSC044 | DSC045 | DSC046 | DSC047 | DSC048 | DSC049 | DSC050 | DSC051 | DSC052 | DSC053 | DSC054 | DSC055 | DSC056 | DSC057 | DSC058 | DSC059 | DSC060 | DSC061 | DSC062 | DSC063 | DSC064 | DSC065 | DSC066 | DSC067 | DSC068 | DSC069 | DSC070 | DSC071 | DSC072 | DSC073 | DSC074 | DSC075 | DSC076 | DSC077 | DSC078 | DSC079 | DSC080 | DSC081 | DSC082 | DSC083 | DSC084 | DSC085 | DSC086 | DSC087 | DSC088 | DSC089 | DSC090 | DSC091 | DSC092 | DSC093 | DSC094 | DSC095 | DSC096 | DSC097 | DSC098 | DSC099 | DSC100 | DSC101 | DSC102 | DSC103 | DSC104 | DSC105 | DSC106 | DSC107 | DSC108 | DSC109 | DSC110 | DSC111 | DSC112 | DSC113 | DSC114 | DSC115 | DSC116 | DSC117 | DSC118 | DSC119 | DSC120 | DSC121 | DSC122 | DSC123 | DSC124 | DSC125 | DSC126 | DSC127 | DSC128 | DSC129 | DSC130 | DSC131 | DSC132 | DSC133 | DSC134 | DSC135 | DSC136 | DSC137 | DSC138 | DSC139 | DSC140 | DSC141 | DSC142 | DSC143 | DSC144 | DSC145 | DSC146 | DSC147 | DSC148 | DSC149 | DSC150 | DSC151 | DSC152 | DSC153 | DSC154 | DSC155 | DSC156 | DSC157 | DSC158 | DSC159 | DSC160 | DSC161 | DSC162 | DSC163 | DSC164 | DSC165 | DSC166 | DSC167 | DSC168 | DSC169 | DSC170 | DSC171 | DSC172 | DSC173 | DSC174 | DSC175 | DSC176 | DSC177 | DSC178 | DSC179 | DSC180 | DSC181 | DSC182 | DSC183 | DSC184 | DSC185 | DSC186 | DSC187 | DSC188 | DSC189 | DSC190 | DSC191 | DSC192 | DSC193 | DSC194 | DSC195 | DSC196 | DSC197 | DSC198 | DSC199 | DSC200 | DSC201 | DSC202 | DSC203 | DSC204 | DSC205 | DSC206 | DSC207 | DSC208 | DSC209 | DSC210 | DSC211 | DSC212 | DSC213 | DSC214 | DSC215 | DSC216 | DSC217 | DSC218 | DSC219 | DSC220 | DSC221 | DSC222 | DSC223 | DSC224 | DSC225 | DSC226 | DSC227 | DSC228 | DSC229 | DSC230 | DSC231 | DSC232 | DSC233 | DSC234 | DSC235 | DSC236 | DSC237 | DSC238 | DSC239 | DSC240 | DSC241 | DSC242 | DSC243 | DSC244 | DSC245 | DSC246 | DSC247 | DSC248 | DSC249 | DSC250 | DSC251 | DSC252 | DSC253 | DSC254 | DSC255 | DSC256 | DSC257 | DSC258 | DSC259 | DSC260 | DSC261 | DSC262 | DSC263 | DSC264 | DSC265 | DSC266 | DSC267 | DSC268 | DSC269 | DSC270 | DSC271 | DSC272 | DSC273 | DSC274 | DSC275 | DSC276 | DSC277 | DSC278 | DSC279 | DSC280 | DSC281 | DSC282 | DSC283 | DSC284 | DSC285 | DSC286 | DSC287 | DSC288 | DSC289 | DSC290 | DSC291 | DSC292 | DSC293 | DSC294 | DSC295 | DSC296 | DSC297 | DSC298 | DSC299 | DSC300 | DSC301 | DSC302 | DSC303 | DSC304 | DSC305 | DSC306 | DSC307 | DSC308 | DSC309 | DSC310 | DSC311 | DSC312 | DSC313 | DSC314 | DSC315 | DSC316 | DSC317 | DSC318 | DSC319 | DSC320 | DSC321 | DSC322 | DSC323 | DSC324 | DSC325 | DSC326 | DSC327 | DSC328 | DSC329 | DSC330 | DSC331 | DSC332 | DSC333 | DSC334 | DSC335 | DSC336 | DSC337 | DSC338 | DSC339 | DSC340 | DSC341 | DSC342 | DSC343 | DSC344 | DSC345 | DSC346 | DSC347 | DSC348 | DSC349 | DSC350 | DSC351 | DSC352 | DSC353 | DSC354 | DSC355 | DSC356 | DSC357 | DSC358 | DSC359 | DSC360 | DSC361 | DSC362 | DSC363 | DSC364 | DSC365 | DSC366 | DSC367 | DSC368 | DSC369 | DSC370 | DSC371 | DSC372 | DSC373 | DSC374 | DSC375 | DSC376 | DSC377 | DSC378 | DSC379 | DSC380 | DSC381 | DSC382 | DSC383 | DSC384 | DSC385 | DSC386 | DSC387 | DSC388 | DSC389 | DSC390 | DSC391 | DSC392 | DSC393 | DSC394 | DSC395 | DSC396 | DSC397 | DSC398 | DSC399 | DSC400 | DSC401 | DSC402 | DSC403 | DSC404 | DSC405 | DSC406 | DSC407 | DSC408 | DSC409 | DSC410 | DSC411 | DSC412 | DSC413 | DSC414 | DSC415 | DSC416 | DSC417 | DSC418 | DSC419 | DSC420 | DSC421 | DSC422 | DSC423 | DSC424 | DSC425 | DSC426 | DSC427 | DSC428 | DSC429 | DSC430 | DSC431 | DSC432 | DSC433 | DSC434 | DSC435 | DSC436 | DSC437 | DSC438 | DSC439 | DSC440 | DSC441 | DSC442 | DSC443 | DSC444 | DSC445 | DSC446 | DSC447 | DSC448 | DSC449 | DSC450 | DSC451 | DSC452 | DSC453 | DSC454 | DSC455 | DSC456 | DSC457 | DSC458 | DSC459 | DSC460 | DSC461 | DSC462 | DSC463 | DSC464 | DSC465 | DSC466 | DSC467 | DSC468 | DSC469 | DSC470 | DSC471 | DSC472 | DSC473 | DSC474 | DSC475 | DSC476 | DSC477 | DSC478 | DSC479 | DSC480 | DSC481 | DSC482 | DSC483 | DSC484 | DSC485 | DSC486 | DSC487 | DSC488 | DSC489 | DSC490 | DSC491 | DSC492 | DSC493 | DSC494 | DSC495 | DSC496 | DSC497 | DSC498 | DSC499 | DSC500 | DSC501 | DSC502 | DSC503 | DSC504 | DSC505 | DSC506 | DSC507 | DSC508 | DSC509 | DSC510 | DSC511 | DSC512 | DSC513 | DSC514 | DSC515 | DSC516 | DSC517 | DSC518 | DSC519 | DSC520
Sub Structure | Sub Structure | SEC001 | Sub Structure¦Site Preparation & Earthwork | SUB001 | Sub Structure¦Site Preparation & Earthwork¦Site Clearing | DSC001 | Site Preparation & Earthwork | Structural Column | Hollow clay brick | Plastering | Steel Door | Glass Window | Screeding | Soffit finishes | Stair & Ramp finishes | Roof covering | Hollow clay brick | Wood door | Gas installation | Plastering | Screeding | Suspended ceiling | General Fitting | Sanitary ware | Split unit system | Ventilation fan | Ductwork | Main distribution | Fire alarm system | Water supply | Hydrant & hose reel | Renewable & specialist | Lift | Testing & Commissioning | Site preparation | Site Clearing | Sheet Pile Supply | Bored Pile Boring | Pile Supply | Earthwork | Earthwork | Earthwork | Base Preparation | Earthwork | Earthwork | Earthwork | Earthwork | Concrete | Concrete | Concrete | Concrete | Concrete | Concrete | Concrete | Concrete | Steel Section / Beam | Truss | Concrete Testing | Hollow clay brick 100mm Thk. | Concrete block 100mm Thk. | AAC block 100mm Thk. | Precast wall panel | External façade | Plastering | Painting | Wall tiling | Expansion joint | Steel Door | Aluminium door | Frameless glass door | Rolling shutter | Lockset | Glass Window | Aluminium louver | Window fence / grille | Screeding | Floor tiling | Waterproofing | Plastering | Stair tread & riser finish | Handrail | Metal roof sheet | Waterproofing membrane | Gutter | Skylight | Hollow clay brick 100mm Thk. | Gypsum board partition | Frameless glass partition | Toilet cubicle | Handrail | Wood door | PVC door | Steel Door | Aluminium door | Lockset | Interior glass window | LPG gas system | Plastering | Painting | Wall tiling | Wall cladding | Skirting | Screeding | Floor tiling | Marble on staircase | Vinyl flooring | Waterproofing | Skirting | Suspended ceiling | Acoustic ceiling tile | Aluminium strip ceiling | Ceiling access panel | Toilet accessories | Kitchen cabinet | Laboratory bench | Signage | Water closet | Tap / faucet | Toilet paper holder | Wall mounted split unit | VRF indoor unit | Chiller | Refrigerant piping | Toilet exhaust fan | Kitchen hood | GI ductwork | Supply air diffuser | Volume control damper | Main switchboard (MSB) | Power cable | Socket outlet | Interior luminaire | Earthing system | Generator set | Fire alarm control panel | CCTV camera | Structured cabling outlet | Public address (PA) system | BMS control panel | Cold water piping | Water tank | Soil pipe | Septic tank (precast) | Fire hydrant | Sprinkler head | Fire pump set | Fire extinguisher | Solar PV system | Passenger lift | Escalator | Lift shaft ladder | Testing & commissioning | Site clearing | Concrete paving | Top soil | Boundary fence | Flag pole | Toilet Floor tile | Toilet Wall tile | Site clearing, grubbing and removal of vegetation and debris off site | Bulk excavation by machine incl. trimming and levelling of formation | Backfilling with approved material in 200mm layers incl. compaction to 95% MDD | Cart away surplus excavated material off site incl. tipping fee | Compaction of formation to 95% MDD incl. watering and testing | Dewatering incl. pumps, sump pits, piping and maintenance during construction | Setting out, levelling and establishment of benchmarks and grid lines | Supply of steel sheet pile, hot rolled section as per design | Driving of steel sheet pile to required depth incl. plant and equipment | Extraction of steel sheet pile and making good of voids | Steel strut and waler incl. fabrication, installation and removal | Ground anchor incl. drilling, grouting, stressing and testing | Reinforced concrete guide wall incl. concrete, rebar and formwork | Bored piling D1000mm incl. boring, casing and disposal of spoil | Normal Concrete, 35Mpa (Cylinder), Slump 13+-2.5 | Deform Bar, DB10(fy=390 Mpa) | Steel Tie Wire 1mm (Estimated 4% of Total Rebar Weight) | Steel Round Pipe (D49x2mm) with rush primer and paint | Bentonite / polymer slurry incl. mixing, circulation and disposal | Pile Head Cutting up to required level D1000mm | Sonic Logging Test (SLT) | Soil Coring for Bored Pile D1000mm, Depth 30m | Dynamic pile load test (PDA) | Rebar Testing as per Specification | Concrete cube / cylinder test as per specification | Supply of precast / spun pile as per design section | Driving of precast / spun pile to required set incl. plant | Pile splicing by full penetration weld incl. splice plate | Pile head cutting and trimming to required cut-off level | Dynamic pile load test (PDA) | Soil Backfill | Well Soil Compact | Crush Stone 40x60mm 100mm Thk. | Lean Concrete, 15Mpa (Cylinder) | Normal Concrete, 35Mpa (Cylinder), Slump 13+-2.5 | Formwork | Deform Bar, DB10(fy=390 Mpa) | Steel Tie Wire 1mm (Estimated 4% of Total Rebar Weight) | PVC Waterbar® V VN 20 (Width 200mm) | Membrance sheet 2mm thk | Anti-Termite with Plastic Membrane | Soil Backfill | Well Soil Compact | Crush Stone 40x60mm 100mm Thk. | Lean Concrete, 15Mpa (Cylinder) | Normal Concrete, 35Mpa (Cylinder), Slump 13+-2.5 | Formwork to curved / special shape incl. erection and striking | Deform Bar, DB10(fy=390 Mpa) | Steel Tie Wire 1mm (Estimated 4% of Total Rebar Weight) | PVC Waterbar® V VN 20 (Width 200mm) | Membrance sheet 2mm thk | Anti-Termite with Plastic Membrane | Soil Backfill | Lean Concrete, 15Mpa (Cylinder) | Normal Concrete, 35Mpa (Cylinder), Slump 13+-2.5 | Formwork to curved / special shape incl. erection and striking | Deform Bar, DB10(fy=390 Mpa) | Steel Tie Wire 1mm (Estimated 4% of Total Rebar Weight) | Membrance sheet 2mm thk | Well Soil Compact | Crush Stone 40x60mm 100mm Thk. | Anti-Termite with Plastic Membrane | Polyethylene vapour barrier 0.15mm thk. laid with 300mm laps | Lean Concrete, 15Mpa (Cylinder) | Normal Concrete, 35Mpa (Cylinder), Slump 13+-2.5 | Formwork to curved / special shape incl. erection and striking | Deform Bar, DB10(fy=390 Mpa) | Steel Tie Wire 1mm (Estimated 4% of Total Rebar Weight) | Membrance sheet 2mm thk | Soil Backfill | Well Soil Compact | Crush Stone 40x60mm 100mm Thk. | Lean Concrete, 15Mpa (Cylinder) | Normal Concrete, 35Mpa (Cylinder), Slump 13+-2.5 | Formwork to curved / special shape incl. erection and striking | Deform Bar, DB10(fy=390 Mpa) | Steel Tie Wire 1mm (Estimated 4% of Total Rebar Weight) | PVC Waterbar® V VN 20 (Width 200mm) | Membrance sheet 2mm thk | Anti-Termite with Plastic Membrane | Soil Backfill | Well Soil Compact | Crush Stone 40x60mm 100mm Thk. | Lean Concrete, 15Mpa (Cylinder) | Normal Concrete, 35Mpa (Cylinder), Slump 13+-2.5 | Formwork to curved / special shape incl. erection and striking | Deform Bar, DB10(fy=390 Mpa) | Steel Tie Wire 1mm (Estimated 4% of Total Rebar Weight) | PVC Waterbar® V VN 20 (Width 200mm) | Membrance sheet 2mm thk | Anti-Termite with Plastic Membrane | Soil Backfill | Lean Concrete, 15Mpa (Cylinder) | Normal Concrete, 35Mpa (Cylinder), Slump 13+-2.5 | Formwork to curved / special shape incl. erection and striking | Deform Bar, DB10(fy=390 Mpa) | Steel Tie Wire 1mm (Estimated 4% of Total Rebar Weight) | PVC Waterbar® V VN 20 (Width 200mm) | Membrance sheet 2mm thk | Soil Backfill | Normal Concrete, 35Mpa (Cylinder), Slump 13+-2.5 | Formwork to curved / special shape incl. erection and striking | Deform Bar, DB10(fy=390 Mpa) | Steel Tie Wire 1mm (Estimated 4% of Total Rebar Weight) | PVC Waterbar® V VN 20 (Width 200mm) | Membrance sheet 2mm thk | Protection board 6mm thk. to waterproofing membrane | Dimpled HDPE drainage board with filter fabric | Normal Concrete, 35Mpa (Cylinder), Slump 13+-2.5 | Formwork to curved / special shape incl. erection and striking | Deform Bar, DB10(fy=390 Mpa) | Steel Tie Wire 1mm (Estimated 4% of Total Rebar Weight) | Column starter bar incl. bending, fixing and tying | Non-shrink cementitious grout to base plate / gap | Normal Concrete, 35Mpa (Cylinder), Slump 13+-2.5 | Formwork to curved / special shape incl. erection and striking | Deform Bar, DB10(fy=390 Mpa) | Steel Tie Wire 1mm (Estimated 4% of Total Rebar Weight) | Normal Concrete, 35Mpa (Cylinder), Slump 13+-2.5 | Formwork to curved / special shape incl. erection and striking | Deform Bar, DB10(fy=390 Mpa) | Steel Tie Wire 1mm (Estimated 4% of Total Rebar Weight) | Post-tension strand incl. duct, anchorage, stressing and grouting | Galvanised steel deck 0.75mm thk. incl. shear stud and end closure | Normal Concrete, 35Mpa (Cylinder), Slump 13+-2.5 | Formwork to curved / special shape incl. erection and striking | Deform Bar, DB10(fy=390 Mpa) | Steel Tie Wire 1mm (Estimated 4% of Total Rebar Weight) | PVC Waterbar® V VN 20 (Width 200mm) | Normal Concrete, 35Mpa (Cylinder), Slump 13+-2.5 | Formwork to curved / special shape incl. erection and striking | Deform Bar, DB10(fy=390 Mpa) | Steel Tie Wire 1mm (Estimated 4% of Total Rebar Weight) | Normal Concrete, 35Mpa (Cylinder), Slump 13+-2.5 | Formwork to curved / special shape incl. erection and striking | Deform Bar, DB10(fy=390 Mpa) | Steel Tie Wire 1mm (Estimated 4% of Total Rebar Weight) | Normal Concrete, 35Mpa (Cylinder), Slump 13+-2.5 | Formwork to curved / special shape incl. erection and striking | Deform Bar, DB10(fy=390 Mpa) | Steel Tie Wire 1mm (Estimated 4% of Total Rebar Weight) | PVC Waterbar® V VN 20 (Width 200mm) | Normal Concrete, 35Mpa (Cylinder), Slump 13+-2.5 | Formwork to curved / special shape incl. erection and striking | Deform Bar, DB10(fy=390 Mpa) | Steel Tie Wire 1mm (Estimated 4% of Total Rebar Weight) | Structural steel section (H/I beam) SS400 incl. fabrication and erection | U-50*100*5mm | Tub-50*100*2mm | Steel purlin C-channel incl. fabrication, erection and fixing | Sag rod 12mm | Steel bracing member incl. fabrication, erection and connection | Steel base plate incl. drilling, welding and levelling | Steel plate 200x230x12mm | J bolt M12, L=600mm, grade 5.6 | Anchor bolt incl. template, setting and grouting | High tensile bolt, nut and washer grade 8.8 | Site welding incl. electrode, preparation and testing | Anti-corrosive primer and 2 coats finish paint to steelwork | Intumescent fire protection coating to steelwork, 2 hour rating | Steel roof truss incl. fabrication, erection and connection | Steel purlin C-channel incl. fabrication, erection and fixing | Sag rod 12mm | Steel bracing member incl. fabrication, erection and connection | Zinc sheet 0.4mm | Flashing cover roof | Anchor bolt incl. template, setting and grouting | Anti-corrosive primer and 2 coats finish paint to steelwork | Concrete cube / cylinder test as per specification | Rebar Testing as per Specification | Non-destructive test (rebound hammer / ultrasonic) as per specification | Setting out, survey and as-built record | Hollow clay brick, thickness 100mm, laid in cement:sand mortar 1:4 | Hollow clay brick (80x80x180)mm, thickness 200mm Thk. | Hollow clay brick (80x80x180)mm, thickness 400mm Thk. | Hollow clay brick (80x80x180)mm, thickness 500mm Thk. | Hollow clay brick (80x80x180)mm, thickness 800mm Thk. | concrete block, thickness 100mm, laid in cement:sand mortar 1:4 | concrete block, thickness 150mm, laid in cement:sand mortar 1:4 | concrete block, thickness 200mm, laid in cement:sand mortar 1:4 | AAC lightweight block 100mm thk. laid in thin-bed adhesive mortar | AAC lightweight block 150mm thk. laid in thin-bed adhesive mortar | AAC lightweight block 200mm thk. laid in thin-bed adhesive mortar | Precast concrete wall panel incl. lifting, setting and jointing | Panel joint backer rod and weatherproof silicone sealant | concrete block | Aluminium curtain wall system with 8mm tempered glass incl. framing and sealant | Aluminium composite panel 4mm, PVDF finish, incl. sub-frame and sealant | Aluminium louver screen incl. sub-frame and fixing | 20mm cement plaster | Skim coat, 2 coats, sanded ready to receive paint | Cement molding / cornice incl. forming and finishing | Painting | Alkali resistant primer, 1 coat | Weather-shield exterior coating, primer + 2 coats | Wall tile Size 0.6x0.6m,Height 1.2m, at cooridor | Natural stone cladding incl. adhesive, anchor and pointing | Expansion joint incl. backer rod, sealant and cover profile | Weatherproof silicone sealant incl. backer rod | Steel Door, W:900,H:2100mm incl. frame, ironmongery and painting | Fire rated steel door 2 hour incl. frame, closer and panic bar | Aluminium framed door with 6mm tempered glass incl. ironmongery | Aluminium sliding door with 6mm tempered glass incl. track and ironmongery | Frameless tempered glass door 12mm incl. floor spring and patch fitting | Aluminium framed glass door incl. ironmongery | Galvanised steel rolling shutter incl. guide rail and lock | Roller shutter motor and control panel incl. wiring | Mortice lockset, stainless steel lever handle | Overhead door closer, adjustable | Stainless steel butt hinge 100mm | Floor / wall mounted door stopper | Internal Fix Windoor (L:1200,H:500)mm & Slide window (L:1200,H:1000)mm | Fixed aluminium window with 6mm tempered glass incl. sealant | Sliding aluminium window with 6mm tempered glass incl. track and lock | Casement aluminium window with 6mm glass incl. friction stay | Aluminium louver incl. frame and fixing | Steel louver incl. frame, fixing and painting | Steel window grille incl. painting and fixing | Aluminium frame mosquito / insect screen | Weatherproof silicone sealant incl. backer rod | Cement / stone window sill incl. forming and finishing | Cement:sand screed 1:3, 40mm thk. steel trowel finish | Non-metallic floor hardener 3kg/m2 incl. power trowel finish | Floor tile Size 0.3x0.3m incl. adhesive and grout | Anti-slip ceramic tile incl. adhesive and grout | Membrance sheet 2mm thk | Protection screed 40mm thk. to waterproofing membrane | 20mm cement plaster | Painting | Soffit cladding board incl. sub-frame and jointing | Stair tread and riser tile / stone finish incl. adhesive | Ramp anti-slip floor finish incl. adhesive and grout | Aluminium stair nosing with anti-slip insert | Tactile warning paving for accessibility incl. adhesive | Steel handrail with paiting H=1m | Stainless steel / glass balustrade H=1.1m incl. fixing | Steel guard rail incl. fabrication, painting and fixing | Metal roof sheet 0.47mm thk. colour coated incl. fixing accessories | Concrete / clay roof tile incl. batten, ridge and fixing | Translucent polycarbonate roof sheet incl. fixing | Colour coated ridge cap incl. sealing and fixing | Torch-on bituminous waterproofing membrane 3mm incl. primer and up-turn | Roof thermal insulation, glasswool 50mm with foil facing | Vapour barrier; supply and install complete incl. all accessories, jointing and making good. | Protection screed 40mm thk. to waterproofing membrane | Colour coated metal gutter incl. bracket and outlet | uPVC downpipe incl. bracket, bend and shoe | Cast iron / uPVC roof drain with dome grating | Flashing cover roof | Skylight with laminated glass incl. aluminium frame and flashing | Roof access hatch incl. frame, cover and lock | Steel cat ladder incl. safety hoop and painting | Lightning air terminal base incl. fixing to roof structure | Hollow clay brick (80x80x180)mm, thickness 100mm Thk. | Hollow clay brick, thickness 200mm, laid in cement:sand mortar 1:4 | Gypsum board partition 2x12mm both sides on 76mm metal stud incl. jointing | Fibre cement board partition 2x9mm both sides on metal stud incl. jointing | Galvanised metal stud and track framing at 600mm c/c | Rockwool acoustic infill 50mm thk. density 60kg/m3 to partition cavity | Frameless tempered glass partition 12mm thk. incl. patch fitting and sealant | Aluminium framed glass partition with 8mm tempered glass | Toilet cubicle, compact laminate 12mm thk. incl. door, hardware and pilaster | Urinal divider, compact laminate 12mm thk. incl. bracket | Steel handrail with paiting H=1m | Steel handrail with paiting Handrail on staircase, H=1m | Wall mounted guard rail / crash rail incl. bracket and fixing | Wood door size (L:1600,H:2100,W:500)mm | Solid core timber door with laminate finish incl. frame and ironmongery | PVC door size (L:750,H:2000,W:400)mm | Steel door size (L:880,H:2100,W:400)mm | Fire rated door 1 hour, steel, incl. frame, closer and ironmongery | Aluminium framed door with 6mm tempered glass incl. ironmongery | Tempered glass door 12mm thk. incl. patch fitting and floor spring | Mortice lockset, stainless steel lever handle | Overhead door closer, adjustable | Stainless steel butt hinge 100mm | Floor / wall mounted door stopper | Panic exit device / push bar to fire escape door | Interior aluminium framed glass window with 6mm glass | Interior aluminium louver incl. frame | LPG gas piping system incl. regulator, valve and testing | Laboratory gas outlet point incl. piping, valve and testing | 20mm cement plaster | Skim coat, 2 coats, sanded ready to receive paint | Painting | Alkali resistant primer, 1 coat | Wall tile Size 0.6x0.6m,Height 1.2m, at cooridor | Toilet Wall tile Size 0.3x0.6m incl. adhesive and grout | Decorative wall cladding panel incl. sub-frame and fixing | Acoustic wall panel incl. sub-frame and fixing | Vinyl wallpaper incl. adhesive and surface preparation | Silver mirror 5mm thk. incl. backing and fixing | Tile / cement skirting 100mm high incl. adhesive and grout | Cement:sand screed 1:3, 40mm thk. steel trowel finish | Self-levelling screed 5mm thk. to receive floor finish | Floor tile Size 0.3x0.3m incl. adhesive and grout | Toilet Floor tile Size 0.3x0.3m, anti-slip, incl. adhesive and grout | Homogeneous tile 600x600mm incl. adhesive and grout | Marble on staircase | Marble slab flooring 20mm thk. incl. bedding, polishing and sealing | Granite slab flooring 20mm thk. incl. bedding and polishing | Homogeneous vinyl sheet flooring 2mm thk. incl. adhesive and welding rod | Epoxy floor coating, self-levelling 2mm thk. incl. primer | Engineered timber flooring incl. underlay and skirting | Carpet tile 500x500mm incl. adhesive | Raised access floor 600x600mm panel incl. pedestal | Membrance sheet 2mm thk | anti termite | Tile / cement skirting 100mm high incl. adhesive and grout | Aluminium stair nosing with anti-slip insert | Aluminium floor trim / divider strip | 10mm Plasterboard with 600mm ceiling frame height | Gypsum board ceiling 9mm thk. on metal furring incl. jointing | Fibre cement board ceiling 4.5mm thk. on metal furring | Acoustic ceiling tile 600x600mm on exposed T-grid | Mineral fibre ceiling board 600x1200mm on T-grid system | Aluminium strip ceiling incl. carrier and trim | Metal open grid ceiling incl. suspension system | Ceiling access panel 600x600mm incl. frame and lock | Gypsum cornice incl. fixing and jointing | Ceiling bulkhead incl. framing, board and jointing | Ceiling painting, primer + 2 coats emulsion | Curtain box / pelmet incl. framing and finishing | Toilet accessories set: paper holder, soap dispenser, coat hook, grab bar | Silver mirror 5mm thk. incl. backing and fixing | Solid surface counter top 12mm thk. incl. support and sealing | Steel locker unit incl. lock and fixing | Melamine faced shelving incl. bracket and fixing | Roller blind / curtain incl. track and bracket | Magnetic white board incl. frame and fixing | Kitchen cabinet, melamine faced carcass incl. hardware | Solid surface counter top 12mm thk. incl. support and sealing | Stainless steel sink incl. tap, waste and P-trap | Laboratory bench with chemical resistant top incl. base cabinet | Library shelving unit incl. fixing | Sport / gymnasium equipment as per schedule | Signage | External round logo include framing | Khmer and chinesse text | Wayfinding directional sign incl. frame and fixing | Room identification sign incl. fixing | Statutory / safety signage incl. fixing | Water closet, close-couple, vitreous china, incl. seat cover, cistern and connector | Wash basin, vitreous china, incl. tap, bottle trap, waste and bracket | Urinal, vitreous china, incl. flush valve, waste and bracket | Shower set incl. mixer, riser rail, hand shower and hose | Squat pan incl. flush pipe, connector and floor fixing | Stainless steel sink incl. tap, waste and P-trap | Chromed brass tap / faucet incl. connector | Flush valve, exposed type, incl. connector | Chromed brass angle valve incl. flexible connector | Stainless steel floor drain with removable grating | Floor trap with water seal incl. grating | Clean out / rodding eye incl. cover | Stainless steel toilet paper holder incl. fixing | Wall mounted soap dispenser incl. fixing | Stainless steel grab bar for accessible toilet incl. fixing | Electric hand dryer incl. wiring connection | Wall mounted split type air conditioner incl. indoor unit, bracket and control | Ceiling cassette type air conditioner incl. panel and control | Outdoor condensing unit incl. base, anti-vibration mount and wiring | VRF indoor unit incl. drain pump, control and commissioning | VRF outdoor unit incl. base, anti-vibration mount and wiring | VRF refnet joint / header incl. insulation | Water cooled / air cooled chiller incl. base, connection and commissioning | Air handling unit incl. filter, coil, fan, drain pan and control | Fan coil unit incl. filter, drain pan, valve and control | Chilled water pump incl. base, coupling, valve and control | Cooling tower incl. base, make-up water and control | Copper refrigerant piping incl. insulation, fitting and gas charging | Chilled water piping incl. valve, fitting, insulation and support | Condensate drain piping uPVC incl. insulation, fitting and support | Closed cell / rockwool pipe insulation incl. vapour barrier and cladding | Room thermostat / wired controller incl. wiring | Toilet exhaust fan incl. bracket, damper and wiring | Kitchen exhaust fan incl. bracket, damper and wiring | Car park ventilation fan incl. support and wiring | Fresh air supply fan incl. filter, damper and wiring | Staircase pressurization fan incl. relief damper and control | Stainless steel kitchen hood incl. grease filter and light | Smoke extraction fan, 250°C/2hr rated, incl. control | Laboratory fume hood incl. exhaust fan, duct and control | Galvanised iron ductwork incl. flange, gasket, support and sealing | Insulated flexible duct incl. clamp and connection | Duct thermal insulation incl. vapour barrier and finish | Duct hanger and support incl. anchor and rod | Supply air diffuser incl. plenum box and damper | Return air grille incl. filter and frame | Exhaust air grille incl. frame and damper | Weather louver with bird screen incl. frame | Volume control damper incl. actuator quadrant | Fire damper 2 hour rated incl. fusible link and access panel | Motorized damper incl. actuator and wiring | Air / water testing, adjusting and balancing incl. report | Main switchboard incl. ACB/MCCB, busbar, metering and testing | Sub distribution board incl. MCB/RCBO, enclosure and labelling | Busduct / busway incl. joint, support and tap-off unit | Distribution transformer incl. base, connection and testing | Automatic power factor correction capacitor bank incl. controller | Metering panel incl. CT, meter and wiring | XLPE/PVC power cable incl. termination, gland and lug | Control cable incl. termination and gland | Hot dip galvanised cable tray incl. support, bend and accessories | Metal cable trunking incl. cover, support and accessories | uPVC / GI conduit incl. bend, coupling, box and support | Cable ladder incl. support, bend and accessories | 13A switched socket outlet point incl. wiring, conduit and accessories | Lighting switch point incl. wiring, conduit and accessories | Weatherproof isolator incl. wiring and fixing | Wiring point incl. cable, conduit and termination | LED interior luminaire incl. lamp, driver, wiring and fixing | LED exterior / flood luminaire IP65 incl. pole/bracket and wiring | LED emergency light with 3 hour battery backup incl. testing | LED exit sign with battery backup incl. fixing and testing | Occupancy / daylight sensor incl. wiring and commissioning | Earthing system incl. conductor, bonding and testing | Copper earth rod with inspection pit incl. clamp and testing | Lightning air terminal incl. base, mast and connection | Lightning down conductor incl. clamp, tape and test joint | Diesel generator set incl. canopy, base, exhaust and commissioning | Automatic transfer switch incl. controller and wiring | Uninterruptible power supply incl. battery, cabinet and commissioning | Diesel fuel tank incl. piping, valve, level gauge and bund | Addressable fire alarm control panel incl. battery and programming | Addressable smoke / heat detector incl. base and wiring | Manual call point incl. back box and wiring | Alarm bell / sounder incl. wiring and testing | IP CCTV camera incl. bracket, cabling and configuration | Network video recorder incl. hard disk, rack and configuration | Door access control set incl. reader, EM lock, button and controller | Audio / video intercom incl. wiring and commissioning | Cat6 data outlet incl. cable, patch panel termination and testing | Network switch and 19" rack incl. patch panel, PDU and accessories | Telephone system incl. exchange, handset and cabling | MATV / TV outlet incl. coaxial cable, splitter and termination | Wireless access point incl. PoE cabling and configuration | Public address system incl. amplifier, mixer, microphone and zoning | Ceiling / wall speaker incl. cabling and termination | School bell and master clock system incl. programming | Projector with motorized screen incl. mount, cabling and commissioning | Classroom audio visual system incl. panel, speaker and cabling | Building management system panel incl. controller and graphics | BMS field device / sensor incl. wiring and calibration | PPR / uPVC cold water piping incl. fitting, valve, support and testing | PPR hot water piping incl. insulation, fitting and testing | Closed cell / rockwool pipe insulation incl. vapour barrier and cladding | Gate / check / ball valve incl. flange, gasket and bolt | Water meter incl. strainer, valve and connection | Water storage tank incl. base, level control, pipework and cleaning | Water transfer pump set incl. base, valve, control panel and wiring | Booster pump set with pressure vessel incl. control panel | Electric water heater incl. safety valve, bracket and wiring | Water level control system incl. electrode, relay and wiring | uPVC soil pipe incl. fitting, support, jointing and testing | uPVC waste pipe incl. fitting, trap, support and testing | uPVC vent pipe incl. fitting, cowl and support | uPVC rainwater downpipe incl. fitting, bracket and shoe | Manhole / inspection chamber incl. excavation, concrete, benching and cover | Grease trap incl. excavation, installation, cover and connection | Precast septic tank incl. excavation, bedding, connection and backfill | Package sewage treatment plant incl. blower, control and commissioning | Connection to public sewer incl. excavation, pipe, chamber and reinstatement | Fire hydrant / landing valve incl. cabinet, hose and accessories | Fire hose reel 30m incl. cabinet, nozzle and valve | Landing valve incl. cabinet and blank cap | Fire riser piping, galvanised steel, incl. fitting, support and testing | Pendent / upright sprinkler head incl. escutcheon and testing | Sprinkler piping incl. fitting, hanger, support and hydrostatic testing | Sprinkler alarm valve set incl. gauge, drain and trim | Flow switch / tamper switch incl. wiring to fire alarm panel | Fire pump set (electric + diesel + jockey) incl. controller and commissioning | Jockey pump incl. pressure switch and control | Fire water storage tank incl. base, level control and connection | Portable fire extinguisher incl. bracket, sign and servicing | Fire blanket incl. cabinet and fixing | FM200 / CO2 clean agent suppression system incl. cylinder, nozzle and panel | Kitchen hood wet chemical suppression system incl. nozzle and control | Solar PV system incl. panel, inverter, mounting, cabling and commissioning | Water treatment plant incl. filter, dosing, control and commissioning | Swimming pool filtration system incl. pump, filter, dosing and control | Commercial kitchen equipment incl. connection and commissioning | Passenger lift, 1000kg / 13 person, incl. car, door, control and commissioning | Service / goods lift incl. car, door, control and commissioning | Firefighting lift incl. fireman switch, control and commissioning | Platform / accessibility lift incl. control and commissioning | Escalator incl. truss, balustrade, control and commissioning | Lift pit access ladder incl. fixing | Lift shaft lighting and socket incl. wiring and switch | Lift machine room equipment incl. ventilation, lighting and hoisting beam | Testing, adjusting and commissioning of complete installation incl. report | As-built drawings incl. printing and soft copy submission | Operation and maintenance manual incl. warranty documents | Training of client operating personnel | Recommended spare parts as per specification | Site clearing; supply and lay complete incl. base preparation and jointing. | Cut and fill to formation level incl. compaction | Compaction of formation to 95% MDD incl. watering and testing | Reinforced concrete paving 150mm thk. incl. base, mesh and joint | Asphalt concrete wearing course 50mm thk. incl. prime coat and base | Interlocking concrete paver 60mm thk. incl. sand bedding and jointing | Precast concrete kerb incl. bedding, haunching and jointing | Thermoplastic road marking incl. surface preparation | Car park surfacing incl. marking, wheel stop and signage | Approved top soil spread and levelled | Turfing incl. top soil, fertiliser and watering to establishment | Supply and plant tree / shrub incl. pit, soil mix, stake and maintenance | Planter box incl. waterproofing, drainage layer and soil | Landscape irrigation system incl. piping, sprinkler, valve and controller | Boundary fence incl. post, mesh/panel, foundation and painting | Main entrance gate incl. frame, leaf, hardware, motor and painting | Steel guard rail incl. fabrication, painting and fixing | Boundary wall incl. foundation, blockwork, plaster and paint | Flag pole incl. foundation, halyard and finishing | Bollard incl. foundation and finishing | Bicycle rack incl. fixing to slab | Covered walkway incl. steel structure, roofing and finishes | Guard house incl. structure, finishes and services | Playground / sport court incl. surfacing, marking and equipment | tile size (300x300)mm | tile size (300x600)mm
Super Structure | Super Structure | SEC002 | Sub Structure¦Shoring & Sheet Pile | SUB002 | Sub Structure¦Site Preparation & Earthwork¦Excavation | DSC002 | SEC001: Shoring & Sheet Pile; SEC002: Structural Beam; SEC003: Concrete block; SEC004: Painting; SEC005: Aluminium door; SEC006: Aluminium louver; SEC007: Floor tiling; SEC009: Handrail & Balustrade; SEC010: Roof waterproofing & insulation; SEC011: Dry wall partition; SEC012: PVC door; SEC014: Painting; SEC015: Floor tiling; SEC016: Acoustic ceiling; SEC017: Kitchen Fitting; SEC018: Sanitary fitting; SEC019: VRF / VRV system; SEC020: Specialist ventilation; SEC021: Air terminal; SEC022: Cable & containment; SEC023: Security system; SEC024: Water storage & pump; SEC025: Sprinkler system; SEC027: Escalator; SEC029: Roads, path, paving; SUB001: Excavation; SUB002: Sheet Pile Driving; SUB003: Concrete; SUB004: Pile Driving; SUB005: Base Preparation; SUB006: Base Preparation; SUB007: Lean Concrete; SUB008: Crush Stone; SUB009: Base Preparation; SUB010: Base Preparation; SUB011: Lean Concrete; SUB012: Concrete; SUB013: Formwork; SUB014: Formwork; SUB015: Formwork; SUB016: Formwork; SUB017: Formwork; SUB018: Formwork; SUB019: Formwork; SUB020: Formwork; SUB021: U steel; SUB022: Purlin; SUB023: Rebar Testing; SUB024: Hollow clay brick 200mm Thk.; SUB025: Concrete block 150mm Thk.; SUB026: AAC block 150mm Thk.; SUB027: Panel jointing & sealant; SUB028: Curtain wall; SUB029: Skim coat; SUB030: Primer coat; SUB031: Stone cladding; SUB032: Sealant; SUB033: Fire rated steel door; SUB034: Aluminium sliding door; SUB035: Framed glass door; SUB036: Motor & control; SUB037: Door closer; SUB038: Fixed glass window; SUB039: Steel louver; SUB040: Mosquito screen; SUB041: Floor hardener; SUB042: Anti-slip tile; SUB043: Protection screed; SUB044: Painting; SUB045: Ramp finish; SUB046: Balustrade; SUB047: Roof tile; SUB048: Thermal insulation; SUB049: Downpipe; SUB050: Roof access hatch; SUB051: Hollow clay brick 200mm Thk.; SUB052: Cement board partition; SUB053: Framed glass partition; SUB054: Urinal divider; SUB055: Handrail on staircase; SUB056: Solid core wood door; SUB058: Fire rated door; SUB059: Glass door; SUB060: Door closer; SUB061: Interior louver; SUB062: Laboratory gas outlet; SUB063: Skim coat; SUB064: Primer coat; SUB065: Toilet Wall tile; SUB066: Acoustic panel; SUB068: Self-levelling screed; SUB069: Toilet Floor tile; SUB070: Marble flooring; SUB071: Epoxy flooring; SUB072: anti termite; SUB073: Stair nosing; SUB074: Gypsum board ceiling; SUB075: Mineral fibre ceiling; SUB076: Metal grid ceiling; SUB077: Cornice; SUB078: Mirror; SUB079: Counter top; SUB080: Library shelving; SUB081: External round logo; SUB082: Wash basin; SUB083: Flush valve; SUB084: Soap dispenser; SUB085: Cassette type unit; SUB086: VRF outdoor unit; SUB087: Air handling unit (AHU); SUB088: Chilled water piping; SUB089: Kitchen exhaust fan; SUB090: Smoke extraction fan; SUB091: Flexible duct; SUB092: Return air grille; SUB093: Fire damper; SUB094: Sub-distribution board (DB); SUB095: Control cable; SUB096: Switch; SUB097: Exterior luminaire; SUB098: Earth rod & pit; SUB099: Automatic transfer switch (ATS); SUB100: Smoke / heat detector; SUB101: NVR / recorder; SUB102: Network switch / rack; SUB103: Speaker; SUB104: Field device & sensor; SUB105: Hot water piping; SUB106: Transfer pump; SUB107: Waste pipe; SUB108: Sewage treatment plant (STP); SUB109: Hose reel; SUB110: Sprinkler piping; SUB111: Jockey pump; SUB112: Fire blanket; SUB113: Water treatment plant; SUB114: Service / goods lift; SUB116: Shaft lighting & socket; SUB117: As-built drawing; SUB118: Cut & fill; SUB119: Asphalt paving; SUB120: Turfing; SUB121: Main gate; SUB122: Bollard; DSC014: Bored piling D800mm incl. boring, casing and disposal of spoil; DSC015: Normal Concrete, 35Mpa (Cylinder), Slump 15+-2.5; DSC016: Deform Bar, DB12(fy=390 Mpa); DSC020: Pile Head Cutting up to required level D800mm; DSC021: Pile Integrity Test (PIT); DSC022: Soil Coring for Bored Pile D800mm, Depth 30m; DSC023: Static pile load test to 200% design working load; DSC030: Static pile load test to 200% design working load; DSC031: Soil Disposal; DSC033: Crush Stone 40x60mm 150mm Thk.; DSC035: Normal Concrete, 35Mpa (Cylinder), Slump 15+-2.5; DSC036: Formwork to curved / special shape incl. erection and striking; DSC037: Deform Bar, DB12(fy=390 Mpa); DSC040: Sika Waterproofing; DSC042: Soil Disposal; DSC044: Crush Stone 40x60mm 150mm Thk.; DSC046: Normal Concrete, 35Mpa (Cylinder), Slump 15+-2.5; DSC047: Formwork, plywood 18mm thk. incl. erection, bracing, oiling and striking; DSC048: Deform Bar, DB12(fy=390 Mpa); DSC051: Sika Waterproofing; DSC053: Soil Disposal; DSC055: Normal Concrete, 35Mpa (Cylinder), Slump 15+-2.5; DSC056: Formwork, plywood 18mm thk. incl. erection, bracing, oiling and striking; DSC057: Deform Bar, DB12(fy=390 Mpa); DSC059: Sika Waterproofing; DSC061: Crush Stone 40x60mm 150mm Thk.; DSC065: Normal Concrete, 35Mpa (Cylinder), Slump 15+-2.5; DSC066: Formwork, plywood 18mm thk. incl. erection, bracing, oiling and striking; DSC067: Deform Bar, DB12(fy=390 Mpa); DSC069: Sika Waterproofing; DSC070: Soil Disposal; DSC072: Crush Stone 40x60mm 150mm Thk.; DSC074: Normal Concrete, 35Mpa (Cylinder), Slump 15+-2.5; DSC075: Formwork, plywood 18mm thk. incl. erection, bracing, oiling and striking; DSC076: Deform Bar, DB12(fy=390 Mpa); DSC079: Sika Waterproofing; DSC081: Soil Disposal; DSC083: Crush Stone 40x60mm 150mm Thk.; DSC085: Normal Concrete, 35Mpa (Cylinder), Slump 15+-2.5; DSC086: Formwork, plywood 18mm thk. incl. erection, bracing, oiling and striking; DSC087: Deform Bar, DB12(fy=390 Mpa); DSC090: Sika Waterproofing; DSC092: Soil Disposal; DSC094: Normal Concrete, 35Mpa (Cylinder), Slump 15+-2.5; DSC095: Formwork, plywood 18mm thk. incl. erection, bracing, oiling and striking; DSC096: Deform Bar, DB12(fy=390 Mpa); DSC099: Sika Waterproofing; DSC100: Soil Disposal; DSC101: Normal Concrete, 35Mpa (Cylinder), Slump 15+-2.5; DSC102: Formwork, plywood 18mm thk. incl. erection, bracing, oiling and striking; DSC103: Deform Bar, DB12(fy=390 Mpa); DSC106: Sika Waterproofing; DSC109: Normal Concrete, 35Mpa (Cylinder), Slump 15+-2.5; DSC110: Formwork, plywood 18mm thk. incl. erection, bracing, oiling and striking; DSC111: Deform Bar, DB12(fy=390 Mpa); DSC115: Normal Concrete, 35Mpa (Cylinder), Slump 15+-2.5; DSC116: Formwork, plywood 18mm thk. incl. erection, bracing, oiling and striking; DSC117: Deform Bar, DB12(fy=390 Mpa); DSC119: Normal Concrete, 35Mpa (Cylinder), Slump 15+-2.5; DSC120: Formwork, plywood 18mm thk. incl. erection, bracing, oiling and striking; DSC121: Deform Bar, DB12(fy=390 Mpa); DSC125: Normal Concrete, 35Mpa (Cylinder), Slump 15+-2.5; DSC126: Formwork, plywood 18mm thk. incl. erection, bracing, oiling and striking; DSC127: Deform Bar, DB12(fy=390 Mpa); DSC130: Normal Concrete, 35Mpa (Cylinder), Slump 15+-2.5; DSC131: Formwork, plywood 18mm thk. incl. erection, bracing, oiling and striking; DSC132: Deform Bar, DB12(fy=390 Mpa); DSC134: Normal Concrete, 35Mpa (Cylinder), Slump 15+-2.5; DSC135: Formwork, plywood 18mm thk. incl. erection, bracing, oiling and striking; DSC136: Deform Bar, DB12(fy=390 Mpa); DSC138: Normal Concrete, 35Mpa (Cylinder), Slump 15+-2.5; DSC139: Formwork, plywood 18mm thk. incl. erection, bracing, oiling and striking; DSC140: Deform Bar, DB12(fy=390 Mpa); DSC143: Normal Concrete, 35Mpa (Cylinder), Slump 15+-2.5; DSC144: Formwork, plywood 18mm thk. incl. erection, bracing, oiling and striking; DSC145: Deform Bar, DB12(fy=390 Mpa); DSC159: Hot dip galvanizing to steelwork, 85 micron minimum; DSC168: Hot dip galvanizing to steelwork, 85 micron minimum; DSC186: External façade; DSC190: 15mm cement plaster; DSC193: Painting, primer + 2 coats emulsion (interior); DSC212: Internal Fix Windoor (L:1800,H:500)mm; DSC224: Floor tile Size 0.6x0.6m incl. adhesive and grout; DSC226: Sika Waterproofing; DSC228: 15mm cement plaster; DSC229: Painting, primer + 2 coats emulsion (interior); DSC267: Wood door size (L:900,H:2100,W:400)mm; DSC269: PVC door size (L:800,H:2100,W:400)mm; DSC270: Steel Door, W:900,H:2100mm incl. frame, ironmongery and painting; DSC283: 15mm cement plaster; DSC285: Painting, primer + 2 coats emulsion (interior); DSC296: Floor tile Size 0.6x0.6m incl. adhesive and grout; DSC307: Sika Waterproofing
Exterior Wall and Partition | Exterior Wall and Partition | SEC003 | Sub Structure¦Bored Pile | SUB003 | Sub Structure¦Site Preparation & Earthwork¦Backfill | DSC003 | SEC001: Bored Pile; SEC002: Structural Slab; SEC003: AAC block; SEC004: Wall tiling; SEC005: Glass door; SEC006: Window accessories; SEC007: Waterproofing; SEC010: Roof drainage; SEC011: Glass partition; SEC012: Steel Door; SEC014: Wall tiling; SEC015: Stone flooring; SEC016: Metal ceiling; SEC017: Special purpose Fitting; SEC018: Sanitary accessories; SEC019: Chilled water system; SEC021: Damper & control; SEC022: Power & wiring accessories; SEC023: Communication system; SEC024: Drainage; SEC025: Fire pump & tank; SEC027: Lift shaft equipment; SEC029: Landscape; SUB001: Backfill; SUB002: Sheet Pile Extraction; SUB003: Rebar; SUB004: Pile Splicing; SUB005: Crush Stone; SUB006: Crush Stone; SUB007: Concrete; SUB008: Anti-Termite; SUB009: Crush Stone; SUB010: Crush Stone; SUB011: Concrete; SUB012: Formwork; SUB013: Rebar; SUB014: Rebar; SUB015: Rebar; SUB016: Rebar; SUB017: Rebar; SUB018: Rebar; SUB019: Rebar; SUB020: Rebar; SUB021: Hollow steel tube; SUB022: Sag rod; SUB023: Non-Destructive Test; SUB024: Hollow clay brick 400mm Thk.; SUB025: Concrete block 200mm Thk.; SUB026: AAC block 200mm Thk.; SUB028: Aluminium composite panel; SUB029: Molding / Cornice; SUB030: Weather-shield coating; SUB037: Hinge; SUB038: Sliding glass window; SUB040: Sealant; SUB044: Soffit cladding; SUB045: Stair nosing; SUB046: Guard rail; SUB047: Translucent sheet; SUB048: Vapour barrier; SUB049: Roof drain; SUB050: Roof ladder; SUB052: Metal stud framing; SUB055: Wall guard rail; SUB060: Hinge; SUB066: Wallpaper; SUB069: Homogeneous tile; SUB070: Granite flooring; SUB071: Wooden flooring; SUB073: Floor trim / divider; SUB074: Cement board ceiling; SUB077: Bulkhead; SUB078: Counter top; SUB079: Sink; SUB080: Sport / gym equipment; SUB081: Khmer and Chinese text; SUB082: Urinal; SUB083: Angle valve; SUB084: Grab bar; SUB085: Outdoor condensing unit; SUB086: Refnet joint; SUB087: Fan coil unit (FCU); SUB088: Condensate drain piping; SUB089: Car park ventilation fan; SUB090: Laboratory fume hood; SUB091: Duct insulation; SUB092: Exhaust grille; SUB093: Motorized damper; SUB094: Busduct / Busway; SUB095: Cable tray; SUB096: Isolator; SUB097: Emergency light; SUB098: Lightning air terminal; SUB099: UPS; SUB100: Manual call point; SUB101: Access control door; SUB102: Telephone system; SUB103: Bell / clock system; SUB105: Pipe insulation; SUB106: Booster pump; SUB107: Vent pipe; SUB108: Sewer connection; SUB109: Landing valve; SUB110: Alarm valve set; SUB111: Fire water tank; SUB112: FM200 / CO2 system; SUB113: Swimming pool system; SUB114: Firefighting lift; SUB116: Machine room equipment; SUB117: O&M manual; SUB118: Compaction; SUB119: Interlocking paver; SUB120: Tree & shrub; SUB121: Guard rail; SUB122: Bicycle rack; DSC015: Normal Concrete, 25Mpa (Cylinder), Slump 10+-2.5; DSC016: Deform Bar, DB14(fy=390 Mpa); DSC031: Soil Excavation; DSC035: Normal Concrete, 25Mpa (Cylinder), Slump 10+-2.5; DSC036: Formwork, plywood 18mm thk. incl. erection, bracing, oiling and striking; DSC037: Deform Bar, DB14(fy=390 Mpa); DSC040: Cementitious waterproofing, 2 coats, to wet area incl. up-turn 300mm; DSC042: Soil Excavation; DSC046: Normal Concrete, 25Mpa (Cylinder), Slump 10+-2.5; DSC048: Deform Bar, DB14(fy=390 Mpa); DSC051: Cementitious waterproofing, 2 coats, to wet area incl. up-turn 300mm; DSC053: Soil Excavation; DSC055: Normal Concrete, 25Mpa (Cylinder), Slump 10+-2.5; DSC057: Deform Bar, DB14(fy=390 Mpa); DSC059: Cementitious waterproofing, 2 coats, to wet area incl. up-turn 300mm; DSC065: Normal Concrete, 25Mpa (Cylinder), Slump 10+-2.5; DSC067: Deform Bar, DB14(fy=390 Mpa); DSC069: Cementitious waterproofing, 2 coats, to wet area incl. up-turn 300mm; DSC070: Soil Excavation; DSC074: Normal Concrete, 25Mpa (Cylinder), Slump 10+-2.5; DSC076: Deform Bar, DB14(fy=390 Mpa); DSC079: Cementitious waterproofing, 2 coats, to wet area incl. up-turn 300mm; DSC081: Soil Excavation; DSC085: Normal Concrete, 25Mpa (Cylinder), Slump 10+-2.5; DSC087: Deform Bar, DB14(fy=390 Mpa); DSC090: Cementitious waterproofing, 2 coats, to wet area incl. up-turn 300mm; DSC092: Soil Excavation; DSC094: Normal Concrete, 25Mpa (Cylinder), Slump 10+-2.5; DSC096: Deform Bar, DB14(fy=390 Mpa); DSC099: Cementitious waterproofing, 2 coats, to wet area incl. up-turn 300mm; DSC100: Soil Excavation; DSC101: Normal Concrete, 25Mpa (Cylinder), Slump 10+-2.5; DSC103: Deform Bar, DB14(fy=390 Mpa); DSC106: Cementitious waterproofing, 2 coats, to wet area incl. up-turn 300mm; DSC109: Normal Concrete, 25Mpa (Cylinder), Slump 10+-2.5; DSC111: Deform Bar, DB14(fy=390 Mpa); DSC115: Normal Concrete, 25Mpa (Cylinder), Slump 10+-2.5; DSC117: Deform Bar, DB14(fy=390 Mpa); DSC119: Normal Concrete, 25Mpa (Cylinder), Slump 10+-2.5; DSC121: Deform Bar, DB14(fy=390 Mpa); DSC125: Normal Concrete, 25Mpa (Cylinder), Slump 10+-2.5; DSC127: Deform Bar, DB14(fy=390 Mpa); DSC130: Normal Concrete, 25Mpa (Cylinder), Slump 10+-2.5; DSC132: Deform Bar, DB14(fy=390 Mpa); DSC134: Normal Concrete, 25Mpa (Cylinder), Slump 10+-2.5; DSC136: Deform Bar, DB14(fy=390 Mpa); DSC138: Normal Concrete, 25Mpa (Cylinder), Slump 10+-2.5; DSC140: Deform Bar, DB14(fy=390 Mpa); DSC143: Normal Concrete, 25Mpa (Cylinder), Slump 10+-2.5; DSC145: Deform Bar, DB14(fy=390 Mpa); DSC193: Painting, primer + 2 coats weather-shield (exterior); DSC212: Internal Fix Windoor (L:2000,H:500)mm & Slide window (L:2000,H:1000)mm; DSC226: Cementitious waterproofing, 2 coats, to wet area incl. up-turn 300mm; DSC229: Painting, primer + 2 coats weather-shield (exterior); DSC267: Wood door size (L:900,H:2100,W:500)mm; DSC269: PVC door size (L:900,H:2100,W:400)mm; DSC285: Painting, primer + 2 coats weather-shield (exterior); DSC307: Cementitious waterproofing, 2 coats, to wet area incl. up-turn 300mm
Exterior Wall Finishes | Exterior Wall Finishes | SEC004 | Sub Structure¦Driven Pile / Micro Pile | SUB004 | Sub Structure¦Site Preparation & Earthwork¦Soil Disposal | DSC004 | SEC001: Driven Pile / Micro Pile; SEC002: Structural Wall; SEC003: Precast concrete panel; SEC004: Expansion joint; SEC005: Rolling shutter; SEC010: Roof accessories; SEC011: Toilet cubicle; SEC012: Aluminium / Glass door; SEC014: Wall cladding; SEC015: Resilient flooring; SEC016: Ceiling accessories; SEC017: Signage; SEC019: AC piping & accessories; SEC022: Lighting; SEC023: Audio visual & school system; SEC024: Sewage treatment; SEC025: Portable & special suppression; SEC029: Fence, railing & wall; SUB001: Soil Disposal; SUB002: Strut & Waler; SUB003: Steel Tie Wire; SUB004: Pile Head Cutting; SUB005: Lean Concrete; SUB006: Lean Concrete; SUB007: Formwork; SUB008: Vapour Barrier; SUB009: Lean Concrete; SUB010: Lean Concrete; SUB011: Formwork; SUB012: Rebar; SUB013: Steel Tie Wire; SUB014: Steel Tie Wire; SUB015: Steel Tie Wire; SUB016: Steel Tie Wire; SUB017: Steel Tie Wire; SUB018: Steel Tie Wire; SUB019: Steel Tie Wire; SUB020: Steel Tie Wire; SUB021: Purlin; SUB022: Bracing; SUB023: Survey & As-Built; SUB024: Hollow clay brick 500mm Thk.; SUB028: Louver screen; SUB037: Door stopper; SUB038: Casement window; SUB040: Window sill; SUB045: Tactile paving; SUB047: Ridge cap; SUB048: Protection screed; SUB049: Flashing; SUB050: Lightning terminal base; SUB052: Acoustic infill; SUB060: Door stopper; SUB066: Mirror; SUB071: Carpet; SUB077: Ceiling painting; SUB078: Locker; SUB081: Wayfinding sign; SUB082: Shower set; SUB083: Floor drain; SUB084: Hand dryer; SUB087: Chilled water pump; SUB088: Pipe insulation; SUB089: Fresh air fan; SUB091: Duct support; SUB092: Louver; SUB093: Testing & balancing; SUB094: Transformer; SUB095: Cable trunking; SUB096: Wiring point; SUB097: Exit sign; SUB098: Down conductor; SUB099: Fuel tank & piping; SUB100: Alarm bell / sounder; SUB101: Intercom; SUB102: MATV / TV outlet; SUB103: Projector & screen; SUB105: Valve & fitting; SUB106: Water heater; SUB107: Rainwater downpipe; SUB109: Fire riser piping; SUB110: Flow switch; SUB112: Kitchen suppression system; SUB113: Kitchen equipment; SUB114: Platform / accessibility lift; SUB117: Training; SUB119: Kerb; SUB120: Planter; SUB121: Boundary wall; SUB122: Covered walkway; DSC015: Normal Concrete, 30Mpa (Cylinder), Slump 13+-2.5; DSC016: Deform Bar, DB16(fy=390 Mpa); DSC035: Normal Concrete, 30Mpa (Cylinder), Slump 13+-2.5; DSC037: Deform Bar, DB16(fy=390 Mpa); DSC046: Normal Concrete, 30Mpa (Cylinder), Slump 13+-2.5; DSC048: Deform Bar, DB16(fy=390 Mpa); DSC055: Normal Concrete, 30Mpa (Cylinder), Slump 13+-2.5; DSC057: Deform Bar, DB16(fy=390 Mpa); DSC065: Normal Concrete, 30Mpa (Cylinder), Slump 13+-2.5; DSC067: Deform Bar, DB16(fy=390 Mpa); DSC074: Normal Concrete, 30Mpa (Cylinder), Slump 13+-2.5; DSC076: Deform Bar, DB16(fy=390 Mpa); DSC085: Normal Concrete, 30Mpa (Cylinder), Slump 13+-2.5; DSC087: Deform Bar, DB16(fy=390 Mpa); DSC094: Normal Concrete, 30Mpa (Cylinder), Slump 13+-2.5; DSC096: Deform Bar, DB16(fy=390 Mpa); DSC101: Normal Concrete, 30Mpa (Cylinder), Slump 13+-2.5; DSC103: Deform Bar, DB16(fy=390 Mpa); DSC109: Normal Concrete, 30Mpa (Cylinder), Slump 13+-2.5; DSC111: Deform Bar, DB16(fy=390 Mpa); DSC115: Normal Concrete, 30Mpa (Cylinder), Slump 13+-2.5; DSC117: Deform Bar, DB16(fy=390 Mpa); DSC119: Normal Concrete, 30Mpa (Cylinder), Slump 13+-2.5; DSC121: Deform Bar, DB16(fy=390 Mpa); DSC125: Normal Concrete, 30Mpa (Cylinder), Slump 13+-2.5; DSC127: Deform Bar, DB16(fy=390 Mpa); DSC130: Normal Concrete, 30Mpa (Cylinder), Slump 13+-2.5; DSC132: Deform Bar, DB16(fy=390 Mpa); DSC134: Normal Concrete, 30Mpa (Cylinder), Slump 13+-2.5; DSC136: Deform Bar, DB16(fy=390 Mpa); DSC138: Normal Concrete, 30Mpa (Cylinder), Slump 13+-2.5; DSC140: Deform Bar, DB16(fy=390 Mpa); DSC143: Normal Concrete, 30Mpa (Cylinder), Slump 13+-2.5; DSC145: Deform Bar, DB16(fy=390 Mpa); DSC212: Internal Fix Windoor (L:2000,H:500)mm & Slide window (L:2000,H:10300)mm; DSC267: Double leaf wood door, W:1600,H:2100mm incl. frame and ironmongery; DSC269: PVC door, W:700,H:2000mm incl. frame and ironmongery
Exterior Door | Exterior Door | SEC005 | Sub Structure¦Pile Cap & Stump | SUB005 | Sub Structure¦Site Preparation & Earthwork¦Compaction | DSC005 | SEC001: Pile Cap & Stump; SEC002: Structural Staircase; SEC003: External façade; SEC005: Door ironmongery; SEC011: Handrail; SEC012: Door ironmongery; SEC014: Skirting; SEC015: Waterproofing; SEC022: Earthing & lightning protection; SEC023: Building management; SEC029: External fixture; SUB001: Compaction; SUB002: Ground Anchor; SUB003: Steel Round Pipe; SUB004: Pile Load Test; SUB005: Concrete; SUB006: Concrete; SUB007: Rebar; SUB008: Lean Concrete; SUB009: Concrete; SUB010: Concrete; SUB011: Rebar; SUB012: Steel Tie Wire; SUB013: Column Starter Bar; SUB015: Post-Tension Strand; SUB016: Water Stop; SUB019: Water Stop; SUB021: Sag rod; SUB022: Zinc sheet; SUB024: Hollow clay brick 800mm Thk.; SUB060: Panic bar; SUB071: Raised floor; SUB077: Curtain box; SUB078: Shelving; SUB081: Room sign; SUB082: Squat pan; SUB083: Floor trap; SUB087: Cooling tower; SUB088: Thermostat / control; SUB089: Staircase pressurization fan; SUB094: Capacitor bank; SUB095: Conduit; SUB097: Lighting control / sensor; SUB102: WiFi access point; SUB103: Classroom AV system; SUB105: Water meter; SUB106: Level control; SUB107: Manhole / inspection chamber; SUB117: Spare parts; SUB119: Road marking; SUB120: Irrigation system; SUB122: Guard house; DSC016: Deform Bar, DB20(fy=390 Mpa); DSC037: Deform Bar, DB20(fy=390 Mpa); DSC048: Deform Bar, DB20(fy=390 Mpa); DSC057: Deform Bar, DB20(fy=390 Mpa); DSC067: Deform Bar, DB20(fy=390 Mpa); DSC076: Deform Bar, DB20(fy=390 Mpa); DSC087: Deform Bar, DB20(fy=390 Mpa); DSC096: Deform Bar, DB20(fy=390 Mpa); DSC103: Deform Bar, DB20(fy=390 Mpa); DSC111: Deform Bar, DB20(fy=390 Mpa); DSC117: Deform Bar, DB20(fy=390 Mpa); DSC121: Deform Bar, DB20(fy=390 Mpa); DSC127: Deform Bar, DB20(fy=390 Mpa); DSC132: Deform Bar, DB20(fy=390 Mpa); DSC136: Deform Bar, DB20(fy=390 Mpa); DSC140: Deform Bar, DB20(fy=390 Mpa); DSC145: Deform Bar, DB20(fy=390 Mpa); DSC212: Internal Fix Windoor (L:3000,H:500)mm; DSC267: Wood door, W:800,H:2100mm incl. frame, ironmongery and painting; DSC269: PVC door, W:800,H:2000mm incl. frame and ironmongery
Exterior Window and Louver | Exterior Window and Louver | SEC006 | Sub Structure¦Footing / Raft Foundation | SUB006 | Sub Structure¦Site Preparation & Earthwork¦Dewatering | DSC006 | SEC001: Footing / Raft Foundation; SEC002: Parapet wall & Stiffener Column; SEC012: Interior window / louver; SEC014: Toilet Wall tile; SEC015: Floor accessories; SEC022: Standby power; SUB001: Dewatering; SUB002: Guide Wall; SUB003: Bentonite / Slurry; SUB005: Formwork; SUB006: Formwork; SUB007: Steel Tie Wire; SUB008: Concrete; SUB009: Formwork; SUB010: Formwork; SUB011: Steel Tie Wire; SUB012: Water Stop; SUB013: Grouting; SUB015: Steel Deck; SUB021: Bracing; SUB022: Flashing; SUB078: Blind & curtain; SUB081: Statutory / safety sign; SUB082: Sink; SUB083: Clean out; SUB094: Metering panel; SUB095: Cable ladder; SUB107: Grease trap; SUB119: Car park; SUB122: Playground / sport court; DSC016: Deform Bar, DB25(fy=390 Mpa); DSC037: Deform Bar, DB25(fy=390 Mpa); DSC048: Deform Bar, DB25(fy=390 Mpa); DSC057: Deform Bar, DB25(fy=390 Mpa); DSC067: Deform Bar, DB25(fy=390 Mpa); DSC076: Deform Bar, DB25(fy=390 Mpa); DSC087: Deform Bar, DB25(fy=390 Mpa); DSC096: Deform Bar, DB25(fy=390 Mpa); DSC103: Deform Bar, DB25(fy=390 Mpa); DSC111: Deform Bar, DB25(fy=390 Mpa); DSC117: Deform Bar, DB25(fy=390 Mpa); DSC121: Deform Bar, DB25(fy=390 Mpa); DSC127: Deform Bar, DB25(fy=390 Mpa); DSC132: Deform Bar, DB25(fy=390 Mpa); DSC136: Deform Bar, DB25(fy=390 Mpa); DSC140: Deform Bar, DB25(fy=390 Mpa); DSC145: Deform Bar, DB25(fy=390 Mpa); DSC212: Internal Fix Windoor (L:3000,H:500)mm & Slide window (L:3000,H:1000)mm; DSC267: Wood door, W:900,H:2100mm incl. frame, ironmongery and painting; DSC269: PVC door, W:900,H:2000mm incl. frame and ironmongery
Exterior floor | Exterior floor | SEC007 | Sub Structure¦Ground Beam / Tie Beam | SUB007 | Sub Structure¦Site Preparation & Earthwork¦Levelling & Setting Out | DSC007 | SEC001: Ground Beam / Tie Beam; SEC002: Lift Core / Shear Core; SEC015: Toilet Floor tile; SUB001: Levelling & Setting Out; SUB003: Bored Pile Head Cutting; SUB005: Rebar; SUB006: Rebar; SUB007: Waterproofing; SUB008: Formwork; SUB009: Rebar; SUB010: Rebar; SUB011: Water Stop; SUB012: Waterproofing; SUB021: Base Plate; SUB022: Anchor Bolt; SUB078: White board; DSC016: Deform Bar, DB32(fy=390 Mpa); DSC037: Deform Bar, DB32(fy=390 Mpa); DSC048: Deform Bar, DB32(fy=390 Mpa); DSC057: Deform Bar, DB32(fy=390 Mpa); DSC067: Deform Bar, DB32(fy=390 Mpa); DSC076: Deform Bar, DB32(fy=390 Mpa); DSC087: Deform Bar, DB32(fy=390 Mpa); DSC096: Deform Bar, DB32(fy=390 Mpa); DSC103: Deform Bar, DB32(fy=390 Mpa); DSC111: Deform Bar, DB32(fy=390 Mpa); DSC117: Deform Bar, DB32(fy=390 Mpa); DSC121: Deform Bar, DB32(fy=390 Mpa); DSC127: Deform Bar, DB32(fy=390 Mpa); DSC132: Deform Bar, DB32(fy=390 Mpa); DSC136: Deform Bar, DB32(fy=390 Mpa); DSC140: Deform Bar, DB32(fy=390 Mpa); DSC145: Deform Bar, DB32(fy=390 Mpa); DSC212: Internal Fix Windoor (L:4000,H:500)mm & Slide window (L:4000,H:1700)mm
Exterior soffit | Exterior soffit | SEC008 | Sub Structure¦Slab on Grade / Ground Slab | SUB008 | Sub Structure¦Shoring & Sheet Pile¦Sheet Pile Supply | DSC008 | SEC001: Slab on Grade / Ground Slab; SEC002: Ramp; SUB003: Bored Pile Testing; SUB005: Steel Tie Wire; SUB006: Steel Tie Wire; SUB008: Rebar; SUB009: Steel Tie Wire; SUB010: Steel Tie Wire; SUB011: Waterproofing; SUB012: Protection Board; SUB021: Steel plate; SUB022: Painting / Galvanizing; DSC016: Round Bar, RB8(fy=250 Mpa); DSC037: Round Bar, RB8(fy=250 Mpa); DSC048: Round Bar, RB8(fy=250 Mpa); DSC057: Round Bar, RB8(fy=250 Mpa); DSC067: Round Bar, RB8(fy=250 Mpa); DSC076: Round Bar, RB8(fy=250 Mpa); DSC087: Round Bar, RB8(fy=250 Mpa); DSC096: Round Bar, RB8(fy=250 Mpa); DSC103: Round Bar, RB8(fy=250 Mpa); DSC111: Round Bar, RB8(fy=250 Mpa); DSC117: Round Bar, RB8(fy=250 Mpa); DSC121: Round Bar, RB8(fy=250 Mpa); DSC127: Round Bar, RB8(fy=250 Mpa); DSC132: Round Bar, RB8(fy=250 Mpa); DSC136: Round Bar, RB8(fy=250 Mpa); DSC140: Round Bar, RB8(fy=250 Mpa); DSC145: Round Bar, RB8(fy=250 Mpa); DSC212: Internal Fix Windoor (L:900,H:1000)mm
Exterior Stair Ramp | Exterior Stair Ramp | SEC009 | Sub Structure¦Septic tank | SUB009 | Sub Structure¦Shoring & Sheet Pile¦Sheet Pile Driving | DSC009 | SEC001: Septic tank; SEC002: Structural Steel; SUB003: Bored Pile Coring; SUB005: Water Stop; SUB006: Water Stop; SUB008: Steel Tie Wire; SUB009: Water Stop; SUB010: Water Stop; SUB012: Drainage Board; SUB021: J bolt; DSC016: Round Bar, RB6(fy=250 Mpa); DSC037: Round Bar, RB6(fy=250 Mpa); DSC048: Round Bar, RB6(fy=250 Mpa); DSC057: Round Bar, RB6(fy=250 Mpa); DSC067: Round Bar, RB6(fy=250 Mpa); DSC076: Round Bar, RB6(fy=250 Mpa); DSC087: Round Bar, RB6(fy=250 Mpa); DSC096: Round Bar, RB6(fy=250 Mpa); DSC103: Round Bar, RB6(fy=250 Mpa); DSC111: Round Bar, RB6(fy=250 Mpa); DSC117: Round Bar, RB6(fy=250 Mpa); DSC121: Round Bar, RB6(fy=250 Mpa); DSC127: Round Bar, RB6(fy=250 Mpa); DSC132: Round Bar, RB6(fy=250 Mpa); DSC136: Round Bar, RB6(fy=250 Mpa); DSC140: Round Bar, RB6(fy=250 Mpa); DSC145: Round Bar, RB6(fy=250 Mpa); DSC212: Windoor Aluminium frame with 6mm tempered glass, fix + slide panel
Roofing | Roofing | SEC010 | Sub Structure¦Water Tank / Sump Pit | SUB010 | Sub Structure¦Shoring & Sheet Pile¦Sheet Pile Extraction | DSC010 | SEC001: Water Tank / Sump Pit; SEC002: Roof Structure / Truss; SUB003: Pile Load Test; SUB005: Waterproofing; SUB006: Waterproofing; SUB008: Waterproofing; SUB009: Waterproofing; SUB010: Waterproofing; SUB021: Anchor Bolt; DSC212: Windoor Aluminium frame with 6mm tempered glass, fix panel
Interior Wall and Partition | Interior Wall and Partition | SEC011 | Sub Structure¦Lift Pit | SUB011 | Sub Structure¦Shoring & Sheet Pile¦Strut & Waler | DSC011 | SEC001: Lift Pit; SEC002: Testing & Quality Control; SUB003: Rebar Testing; SUB005: Anti-Termite; SUB006: Anti-Termite; SUB009: Anti-Termite; SUB010: Anti-Termite; SUB021: Bolt & Nut
Interior Doors | Interior Doors | SEC012 | Sub Structure¦Basement / Retaining Wall | SUB012 | Sub Structure¦Shoring & Sheet Pile¦Ground Anchor | DSC012 | SEC001: Basement / Retaining Wall; SUB003: Concrete Testing; SUB021: Welding
Special installation | Special installation | SEC013 | Super Structure¦Structural Column | SUB013 | Sub Structure¦Shoring & Sheet Pile¦Guide Wall | DSC013 | SUB021: Painting / Galvanizing
Interior Wall Finishes | Interior Wall Finishes | SEC014 | Super Structure¦Structural Beam | SUB014 | Sub Structure¦Bored Pile¦Bored Pile Boring | DSC014 | SUB021: Fire Proofing
Interior Floor Finishes | Interior Floor Finishes | SEC015 | Super Structure¦Structural Slab | SUB015 | Sub Structure¦Bored Pile¦Concrete | DSC015
Ceiling Finishes | Ceiling Finishes | SEC016 | Super Structure¦Structural Wall | SUB016 | Sub Structure¦Bored Pile¦Rebar | DSC016
Fittings, furnishings and equipment | Fittings, furnishings and equipment | SEC017 | Super Structure¦Structural Staircase | SUB017 | Sub Structure¦Bored Pile¦Steel Tie Wire | DSC017
Sanitary Installations | Sanitary Installations | SEC018 | Super Structure¦Parapet wall & Stiffener Column | SUB018 | Sub Structure¦Bored Pile¦Steel Round Pipe | DSC018
AIR-CONDITIONAL SYSTEM | AIR-CONDITIONAL SYSTEM | SEC019 | Super Structure¦Lift Core / Shear Core | SUB019 | Sub Structure¦Bored Pile¦Bentonite / Slurry | DSC019
MECHANICAL VENTILATION SYSTEM | MECHANICAL VENTILATION SYSTEM | SEC020 | Super Structure¦Ramp | SUB020 | Sub Structure¦Bored Pile¦Bored Pile Head Cutting | DSC020
MV DISTRIBUTION SYSTEM | MV DISTRIBUTION SYSTEM | SEC021 | Super Structure¦Structural Steel | SUB021 | Sub Structure¦Bored Pile¦Bored Pile Testing | DSC021
ELECTRICAL SYSTEM | ELECTRICAL SYSTEM | SEC022 | Super Structure¦Roof Structure / Truss | SUB022 | Sub Structure¦Bored Pile¦Bored Pile Coring | DSC022
ELV INSTALLATION | ELV INSTALLATION | SEC023 | Super Structure¦Testing & Quality Control | SUB023 | Sub Structure¦Bored Pile¦Pile Load Test | DSC023
PLUMBING SYSTEM | PLUMBING SYSTEM | SEC024 | Exterior Wall and Partition¦Hollow clay brick | SUB024 | Sub Structure¦Bored Pile¦Rebar Testing | DSC024
FIRE FIGHTING SYSTEM | FIRE FIGHTING SYSTEM | SEC025 | Exterior Wall and Partition¦Concrete block | SUB025 | Sub Structure¦Bored Pile¦Concrete Testing | DSC025
Specialist Installations | Specialist Installations | SEC026 | Exterior Wall and Partition¦AAC block | SUB026 | Sub Structure¦Driven Pile / Micro Pile¦Pile Supply | DSC026
VERTICAL TRANSPORTATION SYSTEM | VERTICAL TRANSPORTATION SYSTEM | SEC027 | Exterior Wall and Partition¦Precast concrete panel | SUB027 | Sub Structure¦Driven Pile / Micro Pile¦Pile Driving | DSC027
Services | Services | SEC028 | Exterior Wall and Partition¦External façade | SUB028 | Sub Structure¦Driven Pile / Micro Pile¦Pile Splicing | DSC028
External Work | External Work | SEC029 | Exterior Wall Finishes¦Plastering | SUB029 | Sub Structure¦Driven Pile / Micro Pile¦Pile Head Cutting | DSC029
|  |  | Exterior Wall Finishes¦Painting | SUB030 | Sub Structure¦Driven Pile / Micro Pile¦Pile Load Test | DSC030
|  |  | Exterior Wall Finishes¦Wall tiling | SUB031 | Sub Structure¦Pile Cap & Stump¦Earthwork | DSC031
|  |  | Exterior Wall Finishes¦Expansion joint | SUB032 | Sub Structure¦Pile Cap & Stump¦Base Preparation | DSC032
|  |  | Exterior Door¦Steel Door | SUB033 | Sub Structure¦Pile Cap & Stump¦Crush Stone | DSC033
|  |  | Exterior Door¦Aluminium door | SUB034 | Sub Structure¦Pile Cap & Stump¦Lean Concrete | DSC034
|  |  | Exterior Door¦Glass door | SUB035 | Sub Structure¦Pile Cap & Stump¦Concrete | DSC035
|  |  | Exterior Door¦Rolling shutter | SUB036 | Sub Structure¦Pile Cap & Stump¦Formwork | DSC036
|  |  | Exterior Door¦Door ironmongery | SUB037 | Sub Structure¦Pile Cap & Stump¦Rebar | DSC037
|  |  | Exterior Window and Louver¦Glass Window | SUB038 | Sub Structure¦Pile Cap & Stump¦Steel Tie Wire | DSC038
|  |  | Exterior Window and Louver¦Aluminium louver | SUB039 | Sub Structure¦Pile Cap & Stump¦Water Stop | DSC039
|  |  | Exterior Window and Louver¦Window accessories | SUB040 | Sub Structure¦Pile Cap & Stump¦Waterproofing | DSC040
|  |  | Exterior floor¦Screeding | SUB041 | Sub Structure¦Pile Cap & Stump¦Anti-Termite | DSC041
|  |  | Exterior floor¦Floor tiling | SUB042 | Sub Structure¦Footing / Raft Foundation¦Earthwork | DSC042
|  |  | Exterior floor¦Waterproofing | SUB043 | Sub Structure¦Footing / Raft Foundation¦Base Preparation | DSC043
|  |  | Exterior soffit¦Soffit finishes | SUB044 | Sub Structure¦Footing / Raft Foundation¦Crush Stone | DSC044
|  |  | Exterior Stair Ramp¦Stair & Ramp finishes | SUB045 | Sub Structure¦Footing / Raft Foundation¦Lean Concrete | DSC045
|  |  | Exterior Stair Ramp¦Handrail & Balustrade | SUB046 | Sub Structure¦Footing / Raft Foundation¦Concrete | DSC046
|  |  | Roofing¦Roof covering | SUB047 | Sub Structure¦Footing / Raft Foundation¦Formwork | DSC047
|  |  | Roofing¦Roof waterproofing & insulation | SUB048 | Sub Structure¦Footing / Raft Foundation¦Rebar | DSC048
|  |  | Roofing¦Roof drainage | SUB049 | Sub Structure¦Footing / Raft Foundation¦Steel Tie Wire | DSC049
|  |  | Roofing¦Roof accessories | SUB050 | Sub Structure¦Footing / Raft Foundation¦Water Stop | DSC050
|  |  | Interior Wall and Partition¦Hollow clay brick | SUB051 | Sub Structure¦Footing / Raft Foundation¦Waterproofing | DSC051
|  |  | Interior Wall and Partition¦Dry wall partition | SUB052 | Sub Structure¦Footing / Raft Foundation¦Anti-Termite | DSC052
|  |  | Interior Wall and Partition¦Glass partition | SUB053 | Sub Structure¦Ground Beam / Tie Beam¦Earthwork | DSC053
|  |  | Interior Wall and Partition¦Toilet cubicle | SUB054 | Sub Structure¦Ground Beam / Tie Beam¦Lean Concrete | DSC054
|  |  | Interior Wall and Partition¦Handrail | SUB055 | Sub Structure¦Ground Beam / Tie Beam¦Concrete | DSC055
|  |  | Interior Doors¦Wood door | SUB056 | Sub Structure¦Ground Beam / Tie Beam¦Formwork | DSC056
|  |  | Interior Doors¦PVC door | SUB057 | Sub Structure¦Ground Beam / Tie Beam¦Rebar | DSC057
|  |  | Interior Doors¦Steel Door | SUB058 | Sub Structure¦Ground Beam / Tie Beam¦Steel Tie Wire | DSC058
|  |  | Interior Doors¦Aluminium / Glass door | SUB059 | Sub Structure¦Ground Beam / Tie Beam¦Waterproofing | DSC059
|  |  | Interior Doors¦Door ironmongery | SUB060 | Sub Structure¦Slab on Grade / Ground Slab¦Base Preparation | DSC060
|  |  | Interior Doors¦Interior window / louver | SUB061 | Sub Structure¦Slab on Grade / Ground Slab¦Crush Stone | DSC061
|  |  | Special installation¦Gas installation | SUB062 | Sub Structure¦Slab on Grade / Ground Slab¦Anti-Termite | DSC062
|  |  | Interior Wall Finishes¦Plastering | SUB063 | Sub Structure¦Slab on Grade / Ground Slab¦Vapour Barrier | DSC063
|  |  | Interior Wall Finishes¦Painting | SUB064 | Sub Structure¦Slab on Grade / Ground Slab¦Lean Concrete | DSC064
|  |  | Interior Wall Finishes¦Wall tiling | SUB065 | Sub Structure¦Slab on Grade / Ground Slab¦Concrete | DSC065
|  |  | Interior Wall Finishes¦Wall cladding | SUB066 | Sub Structure¦Slab on Grade / Ground Slab¦Formwork | DSC066
|  |  | Interior Wall Finishes¦Skirting | SUB067 | Sub Structure¦Slab on Grade / Ground Slab¦Rebar | DSC067
|  |  | Interior Floor Finishes¦Screeding | SUB068 | Sub Structure¦Slab on Grade / Ground Slab¦Steel Tie Wire | DSC068
|  |  | Interior Floor Finishes¦Floor tiling | SUB069 | Sub Structure¦Slab on Grade / Ground Slab¦Waterproofing | DSC069
|  |  | Interior Floor Finishes¦Stone flooring | SUB070 | Sub Structure¦Septic tank¦Earthwork | DSC070
|  |  | Interior Floor Finishes¦Resilient flooring | SUB071 | Sub Structure¦Septic tank¦Base Preparation | DSC071
|  |  | Interior Floor Finishes¦Waterproofing | SUB072 | Sub Structure¦Septic tank¦Crush Stone | DSC072
|  |  | Interior Floor Finishes¦Floor accessories | SUB073 | Sub Structure¦Septic tank¦Lean Concrete | DSC073
|  |  | Ceiling Finishes¦Suspended ceiling | SUB074 | Sub Structure¦Septic tank¦Concrete | DSC074
|  |  | Ceiling Finishes¦Acoustic ceiling | SUB075 | Sub Structure¦Septic tank¦Formwork | DSC075
|  |  | Ceiling Finishes¦Metal ceiling | SUB076 | Sub Structure¦Septic tank¦Rebar | DSC076
|  |  | Ceiling Finishes¦Ceiling accessories | SUB077 | Sub Structure¦Septic tank¦Steel Tie Wire | DSC077
|  |  | Fittings, furnishings and equipment¦General Fitting | SUB078 | Sub Structure¦Septic tank¦Water Stop | DSC078
|  |  | Fittings, furnishings and equipment¦Kitchen Fitting | SUB079 | Sub Structure¦Septic tank¦Waterproofing | DSC079
|  |  | Fittings, furnishings and equipment¦Special purpose Fitting | SUB080 | Sub Structure¦Septic tank¦Anti-Termite | DSC080
|  |  | Fittings, furnishings and equipment¦Signage | SUB081 | Sub Structure¦Water Tank / Sump Pit¦Earthwork | DSC081
|  |  | Sanitary Installations¦Sanitary ware | SUB082 | Sub Structure¦Water Tank / Sump Pit¦Base Preparation | DSC082
|  |  | Sanitary Installations¦Sanitary fitting | SUB083 | Sub Structure¦Water Tank / Sump Pit¦Crush Stone | DSC083
|  |  | Sanitary Installations¦Sanitary accessories | SUB084 | Sub Structure¦Water Tank / Sump Pit¦Lean Concrete | DSC084
|  |  | AIR-CONDITIONAL SYSTEM¦Split unit system | SUB085 | Sub Structure¦Water Tank / Sump Pit¦Concrete | DSC085
|  |  | AIR-CONDITIONAL SYSTEM¦VRF / VRV system | SUB086 | Sub Structure¦Water Tank / Sump Pit¦Formwork | DSC086
|  |  | AIR-CONDITIONAL SYSTEM¦Chilled water system | SUB087 | Sub Structure¦Water Tank / Sump Pit¦Rebar | DSC087
|  |  | AIR-CONDITIONAL SYSTEM¦AC piping & accessories | SUB088 | Sub Structure¦Water Tank / Sump Pit¦Steel Tie Wire | DSC088
|  |  | MECHANICAL VENTILATION SYSTEM¦Ventilation fan | SUB089 | Sub Structure¦Water Tank / Sump Pit¦Water Stop | DSC089
|  |  | MECHANICAL VENTILATION SYSTEM¦Specialist ventilation | SUB090 | Sub Structure¦Water Tank / Sump Pit¦Waterproofing | DSC090
|  |  | MV DISTRIBUTION SYSTEM¦Ductwork | SUB091 | Sub Structure¦Water Tank / Sump Pit¦Anti-Termite | DSC091
|  |  | MV DISTRIBUTION SYSTEM¦Air terminal | SUB092 | Sub Structure¦Lift Pit¦Earthwork | DSC092
|  |  | MV DISTRIBUTION SYSTEM¦Damper & control | SUB093 | Sub Structure¦Lift Pit¦Lean Concrete | DSC093
|  |  | ELECTRICAL SYSTEM¦Main distribution | SUB094 | Sub Structure¦Lift Pit¦Concrete | DSC094
|  |  | ELECTRICAL SYSTEM¦Cable & containment | SUB095 | Sub Structure¦Lift Pit¦Formwork | DSC095
|  |  | ELECTRICAL SYSTEM¦Power & wiring accessories | SUB096 | Sub Structure¦Lift Pit¦Rebar | DSC096
|  |  | ELECTRICAL SYSTEM¦Lighting | SUB097 | Sub Structure¦Lift Pit¦Steel Tie Wire | DSC097
|  |  | ELECTRICAL SYSTEM¦Earthing & lightning protection | SUB098 | Sub Structure¦Lift Pit¦Water Stop | DSC098
|  |  | ELECTRICAL SYSTEM¦Standby power | SUB099 | Sub Structure¦Lift Pit¦Waterproofing | DSC099
|  |  | ELV INSTALLATION¦Fire alarm system | SUB100 | Sub Structure¦Basement / Retaining Wall¦Earthwork | DSC100
|  |  | ELV INSTALLATION¦Security system | SUB101 | Sub Structure¦Basement / Retaining Wall¦Concrete | DSC101
|  |  | ELV INSTALLATION¦Communication system | SUB102 | Sub Structure¦Basement / Retaining Wall¦Formwork | DSC102
|  |  | ELV INSTALLATION¦Audio visual & school system | SUB103 | Sub Structure¦Basement / Retaining Wall¦Rebar | DSC103
|  |  | ELV INSTALLATION¦Building management | SUB104 | Sub Structure¦Basement / Retaining Wall¦Steel Tie Wire | DSC104
|  |  | PLUMBING SYSTEM¦Water supply | SUB105 | Sub Structure¦Basement / Retaining Wall¦Water Stop | DSC105
|  |  | PLUMBING SYSTEM¦Water storage & pump | SUB106 | Sub Structure¦Basement / Retaining Wall¦Waterproofing | DSC106
|  |  | PLUMBING SYSTEM¦Drainage | SUB107 | Sub Structure¦Basement / Retaining Wall¦Protection Board | DSC107
|  |  | PLUMBING SYSTEM¦Sewage treatment | SUB108 | Sub Structure¦Basement / Retaining Wall¦Drainage Board | DSC108
|  |  | FIRE FIGHTING SYSTEM¦Hydrant & hose reel | SUB109 | Super Structure¦Structural Column¦Concrete | DSC109
|  |  | FIRE FIGHTING SYSTEM¦Sprinkler system | SUB110 | Super Structure¦Structural Column¦Formwork | DSC110
|  |  | FIRE FIGHTING SYSTEM¦Fire pump & tank | SUB111 | Super Structure¦Structural Column¦Rebar | DSC111
|  |  | FIRE FIGHTING SYSTEM¦Portable & special suppression | SUB112 | Super Structure¦Structural Column¦Steel Tie Wire | DSC112
|  |  | Specialist Installations¦Renewable & specialist | SUB113 | Super Structure¦Structural Column¦Column Starter Bar | DSC113
|  |  | VERTICAL TRANSPORTATION SYSTEM¦Lift | SUB114 | Super Structure¦Structural Column¦Grouting | DSC114
|  |  | VERTICAL TRANSPORTATION SYSTEM¦Escalator | SUB115 | Super Structure¦Structural Beam¦Concrete | DSC115
|  |  | VERTICAL TRANSPORTATION SYSTEM¦Lift shaft equipment | SUB116 | Super Structure¦Structural Beam¦Formwork | DSC116
|  |  | Services¦Testing & Commissioning | SUB117 | Super Structure¦Structural Beam¦Rebar | DSC117
|  |  | External Work¦Site preparation | SUB118 | Super Structure¦Structural Beam¦Steel Tie Wire | DSC118
|  |  | External Work¦Roads, path, paving | SUB119 | Super Structure¦Structural Slab¦Concrete | DSC119
|  |  | External Work¦Landscape | SUB120 | Super Structure¦Structural Slab¦Formwork | DSC120
|  |  | External Work¦Fence, railing & wall | SUB121 | Super Structure¦Structural Slab¦Rebar | DSC121
|  |  | External Work¦External fixture | SUB122 | Super Structure¦Structural Slab¦Steel Tie Wire | DSC122
|  |  | Interior Floor Finishes¦Toilet Floor tile | SUB123 | Super Structure¦Structural Slab¦Post-Tension Strand | DSC123
|  |  | Interior Wall Finishes¦Toilet Wall tile | SUB124 | Super Structure¦Structural Slab¦Steel Deck | DSC124
[5 empty] | Super Structure¦Structural Wall¦Concrete | DSC125
[5 empty] | Super Structure¦Structural Wall¦Formwork | DSC126
[5 empty] | Super Structure¦Structural Wall¦Rebar | DSC127
[5 empty] | Super Structure¦Structural Wall¦Steel Tie Wire | DSC128
[5 empty] | Super Structure¦Structural Wall¦Water Stop | DSC129
[5 empty] | Super Structure¦Structural Staircase¦Concrete | DSC130
[5 empty] | Super Structure¦Structural Staircase¦Formwork | DSC131
[5 empty] | Super Structure¦Structural Staircase¦Rebar | DSC132
[5 empty] | Super Structure¦Structural Staircase¦Steel Tie Wire | DSC133
[5 empty] | Super Structure¦Parapet wall & Stiffener Column¦Concrete | DSC134
[5 empty] | Super Structure¦Parapet wall & Stiffener Column¦Formwork | DSC135
[5 empty] | Super Structure¦Parapet wall & Stiffener Column¦Rebar | DSC136
[5 empty] | Super Structure¦Parapet wall & Stiffener Column¦Steel Tie Wire | DSC137
[5 empty] | Super Structure¦Lift Core / Shear Core¦Concrete | DSC138
[5 empty] | Super Structure¦Lift Core / Shear Core¦Formwork | DSC139
[5 empty] | Super Structure¦Lift Core / Shear Core¦Rebar | DSC140
[5 empty] | Super Structure¦Lift Core / Shear Core¦Steel Tie Wire | DSC141
[5 empty] | Super Structure¦Lift Core / Shear Core¦Water Stop | DSC142
[5 empty] | Super Structure¦Ramp¦Concrete | DSC143
[5 empty] | Super Structure¦Ramp¦Formwork | DSC144
[5 empty] | Super Structure¦Ramp¦Rebar | DSC145
[5 empty] | Super Structure¦Ramp¦Steel Tie Wire | DSC146
[5 empty] | Super Structure¦Structural Steel¦Steel Section / Beam | DSC147
[5 empty] | Super Structure¦Structural Steel¦U steel | DSC148
[5 empty] | Super Structure¦Structural Steel¦Hollow steel tube | DSC149
[5 empty] | Super Structure¦Structural Steel¦Purlin | DSC150
[5 empty] | Super Structure¦Structural Steel¦Sag rod | DSC151
[5 empty] | Super Structure¦Structural Steel¦Bracing | DSC152
[5 empty] | Super Structure¦Structural Steel¦Base Plate | DSC153
[5 empty] | Super Structure¦Structural Steel¦Steel plate | DSC154
[5 empty] | Super Structure¦Structural Steel¦J bolt | DSC155
[5 empty] | Super Structure¦Structural Steel¦Anchor Bolt | DSC156
[5 empty] | Super Structure¦Structural Steel¦Bolt & Nut | DSC157
[5 empty] | Super Structure¦Structural Steel¦Welding | DSC158
[5 empty] | Super Structure¦Structural Steel¦Painting / Galvanizing | DSC159
[5 empty] | Super Structure¦Structural Steel¦Fire Proofing | DSC160
[5 empty] | Super Structure¦Roof Structure / Truss¦Truss | DSC161
[5 empty] | Super Structure¦Roof Structure / Truss¦Purlin | DSC162
[5 empty] | Super Structure¦Roof Structure / Truss¦Sag rod | DSC163
[5 empty] | Super Structure¦Roof Structure / Truss¦Bracing | DSC164
[5 empty] | Super Structure¦Roof Structure / Truss¦Zinc sheet | DSC165
[5 empty] | Super Structure¦Roof Structure / Truss¦Flashing | DSC166
[5 empty] | Super Structure¦Roof Structure / Truss¦Anchor Bolt | DSC167
[5 empty] | Super Structure¦Roof Structure / Truss¦Painting / Galvanizing | DSC168
[5 empty] | Super Structure¦Testing & Quality Control¦Concrete Testing | DSC169
[5 empty] | Super Structure¦Testing & Quality Control¦Rebar Testing | DSC170
[5 empty] | Super Structure¦Testing & Quality Control¦Non-Destructive Test | DSC171
[5 empty] | Super Structure¦Testing & Quality Control¦Survey & As-Built | DSC172
[5 empty] | Exterior Wall and Partition¦Hollow clay brick¦Hollow clay brick 100mm Thk. | DSC173
[5 empty] | Exterior Wall and Partition¦Hollow clay brick¦Hollow clay brick 200mm Thk. | DSC174
[5 empty] | Exterior Wall and Partition¦Hollow clay brick¦Hollow clay brick 400mm Thk. | DSC175
[5 empty] | Exterior Wall and Partition¦Hollow clay brick¦Hollow clay brick 500mm Thk. | DSC176
[5 empty] | Exterior Wall and Partition¦Hollow clay brick¦Hollow clay brick 800mm Thk. | DSC177
[5 empty] | Exterior Wall and Partition¦Concrete block¦Concrete block 100mm Thk. | DSC178
[5 empty] | Exterior Wall and Partition¦Concrete block¦Concrete block 150mm Thk. | DSC179
[5 empty] | Exterior Wall and Partition¦Concrete block¦Concrete block 200mm Thk. | DSC180
[5 empty] | Exterior Wall and Partition¦AAC block¦AAC block 100mm Thk. | DSC181
[5 empty] | Exterior Wall and Partition¦AAC block¦AAC block 150mm Thk. | DSC182
[5 empty] | Exterior Wall and Partition¦AAC block¦AAC block 200mm Thk. | DSC183
[5 empty] | Exterior Wall and Partition¦Precast concrete panel¦Precast wall panel | DSC184
[5 empty] | Exterior Wall and Partition¦Precast concrete panel¦Panel jointing & sealant | DSC185
[5 empty] | Exterior Wall and Partition¦External façade¦External façade | DSC186
[5 empty] | Exterior Wall and Partition¦External façade¦Curtain wall | DSC187
[5 empty] | Exterior Wall and Partition¦External façade¦Aluminium composite panel | DSC188
[5 empty] | Exterior Wall and Partition¦External façade¦Louver screen | DSC189
[5 empty] | Exterior Wall Finishes¦Plastering¦Plastering | DSC190
[5 empty] | Exterior Wall Finishes¦Plastering¦Skim coat | DSC191
[5 empty] | Exterior Wall Finishes¦Plastering¦Molding / Cornice | DSC192
[5 empty] | Exterior Wall Finishes¦Painting¦Painting | DSC193
[5 empty] | Exterior Wall Finishes¦Painting¦Primer coat | DSC194
[5 empty] | Exterior Wall Finishes¦Painting¦Weather-shield coating | DSC195
[5 empty] | Exterior Wall Finishes¦Wall tiling¦Wall tiling | DSC196
[5 empty] | Exterior Wall Finishes¦Wall tiling¦Stone cladding | DSC197
[5 empty] | Exterior Wall Finishes¦Expansion joint¦Expansion joint | DSC198
[5 empty] | Exterior Wall Finishes¦Expansion joint¦Sealant | DSC199
[5 empty] | Exterior Door¦Steel Door¦Steel Door | DSC200
[5 empty] | Exterior Door¦Steel Door¦Fire rated steel door | DSC201
[5 empty] | Exterior Door¦Aluminium door¦Aluminium door | DSC202
[5 empty] | Exterior Door¦Aluminium door¦Aluminium sliding door | DSC203
[5 empty] | Exterior Door¦Glass door¦Frameless glass door | DSC204
[5 empty] | Exterior Door¦Glass door¦Framed glass door | DSC205
[5 empty] | Exterior Door¦Rolling shutter¦Rolling shutter | DSC206
[5 empty] | Exterior Door¦Rolling shutter¦Motor & control | DSC207
[5 empty] | Exterior Door¦Door ironmongery¦Lockset | DSC208
[5 empty] | Exterior Door¦Door ironmongery¦Door closer | DSC209
[5 empty] | Exterior Door¦Door ironmongery¦Hinge | DSC210
[5 empty] | Exterior Door¦Door ironmongery¦Door stopper | DSC211
[5 empty] | Exterior Window and Louver¦Glass Window¦Glass Window | DSC212
[5 empty] | Exterior Window and Louver¦Glass Window¦Fixed glass window | DSC213
[5 empty] | Exterior Window and Louver¦Glass Window¦Sliding glass window | DSC214
[5 empty] | Exterior Window and Louver¦Glass Window¦Casement window | DSC215
[5 empty] | Exterior Window and Louver¦Aluminium louver¦Aluminium louver | DSC216
[5 empty] | Exterior Window and Louver¦Aluminium louver¦Steel louver | DSC217
[5 empty] | Exterior Window and Louver¦Window accessories¦Window fence / grille | DSC218
[5 empty] | Exterior Window and Louver¦Window accessories¦Mosquito screen | DSC219
[5 empty] | Exterior Window and Louver¦Window accessories¦Sealant | DSC220
[5 empty] | Exterior Window and Louver¦Window accessories¦Window sill | DSC221
[5 empty] | Exterior floor¦Screeding¦Screeding | DSC222
[5 empty] | Exterior floor¦Screeding¦Floor hardener | DSC223
[5 empty] | Exterior floor¦Floor tiling¦Floor tiling | DSC224
[5 empty] | Exterior floor¦Floor tiling¦Anti-slip tile | DSC225
[5 empty] | Exterior floor¦Waterproofing¦Waterproofing | DSC226
[5 empty] | Exterior floor¦Waterproofing¦Protection screed | DSC227
[5 empty] | Exterior soffit¦Soffit finishes¦Plastering | DSC228
[5 empty] | Exterior soffit¦Soffit finishes¦Painting | DSC229
[5 empty] | Exterior soffit¦Soffit finishes¦Soffit cladding | DSC230
[5 empty] | Exterior Stair Ramp¦Stair & Ramp finishes¦Stair tread & riser finish | DSC231
[5 empty] | Exterior Stair Ramp¦Stair & Ramp finishes¦Ramp finish | DSC232
[5 empty] | Exterior Stair Ramp¦Stair & Ramp finishes¦Stair nosing | DSC233
[5 empty] | Exterior Stair Ramp¦Stair & Ramp finishes¦Tactile paving | DSC234
[5 empty] | Exterior Stair Ramp¦Handrail & Balustrade¦Handrail | DSC235
[5 empty] | Exterior Stair Ramp¦Handrail & Balustrade¦Balustrade | DSC236
[5 empty] | Exterior Stair Ramp¦Handrail & Balustrade¦Guard rail | DSC237
[5 empty] | Roofing¦Roof covering¦Metal roof sheet | DSC238
[5 empty] | Roofing¦Roof covering¦Roof tile | DSC239
[5 empty] | Roofing¦Roof covering¦Translucent sheet | DSC240
[5 empty] | Roofing¦Roof covering¦Ridge cap | DSC241
[5 empty] | Roofing¦Roof waterproofing & insulation¦Waterproofing membrane | DSC242
[5 empty] | Roofing¦Roof waterproofing & insulation¦Thermal insulation | DSC243
[5 empty] | Roofing¦Roof waterproofing & insulation¦Vapour barrier | DSC244
[5 empty] | Roofing¦Roof waterproofing & insulation¦Protection screed | DSC245
[5 empty] | Roofing¦Roof drainage¦Gutter | DSC246
[5 empty] | Roofing¦Roof drainage¦Downpipe | DSC247
[5 empty] | Roofing¦Roof drainage¦Roof drain | DSC248
[5 empty] | Roofing¦Roof drainage¦Flashing | DSC249
[5 empty] | Roofing¦Roof accessories¦Skylight | DSC250
[5 empty] | Roofing¦Roof accessories¦Roof access hatch | DSC251
[5 empty] | Roofing¦Roof accessories¦Roof ladder | DSC252
[5 empty] | Roofing¦Roof accessories¦Lightning terminal base | DSC253
[5 empty] | Interior Wall and Partition¦Hollow clay brick¦Hollow clay brick 100mm Thk. | DSC254
[5 empty] | Interior Wall and Partition¦Hollow clay brick¦Hollow clay brick 200mm Thk. | DSC255
[5 empty] | Interior Wall and Partition¦Dry wall partition¦Gypsum board partition | DSC256
[5 empty] | Interior Wall and Partition¦Dry wall partition¦Cement board partition | DSC257
[5 empty] | Interior Wall and Partition¦Dry wall partition¦Metal stud framing | DSC258
[5 empty] | Interior Wall and Partition¦Dry wall partition¦Acoustic infill | DSC259
[5 empty] | Interior Wall and Partition¦Glass partition¦Frameless glass partition | DSC260
[5 empty] | Interior Wall and Partition¦Glass partition¦Framed glass partition | DSC261
[5 empty] | Interior Wall and Partition¦Toilet cubicle¦Toilet cubicle | DSC262
[5 empty] | Interior Wall and Partition¦Toilet cubicle¦Urinal divider | DSC263
[5 empty] | Interior Wall and Partition¦Handrail¦Handrail | DSC264
[5 empty] | Interior Wall and Partition¦Handrail¦Handrail on staircase | DSC265
[5 empty] | Interior Wall and Partition¦Handrail¦Wall guard rail | DSC266
[5 empty] | Interior Doors¦Wood door¦Wood door | DSC267
[5 empty] | Interior Doors¦Wood door¦Solid core wood door | DSC268
[5 empty] | Interior Doors¦PVC door¦PVC door | DSC269
[5 empty] | Interior Doors¦Steel Door¦Steel Door | DSC270
[5 empty] | Interior Doors¦Steel Door¦Fire rated door | DSC271
[5 empty] | Interior Doors¦Aluminium / Glass door¦Aluminium door | DSC272
[5 empty] | Interior Doors¦Aluminium / Glass door¦Glass door | DSC273
[5 empty] | Interior Doors¦Door ironmongery¦Lockset | DSC274
[5 empty] | Interior Doors¦Door ironmongery¦Door closer | DSC275
[5 empty] | Interior Doors¦Door ironmongery¦Hinge | DSC276
[5 empty] | Interior Doors¦Door ironmongery¦Door stopper | DSC277
[5 empty] | Interior Doors¦Door ironmongery¦Panic bar | DSC278
[5 empty] | Interior Doors¦Interior window / louver¦Interior glass window | DSC279
[5 empty] | Interior Doors¦Interior window / louver¦Interior louver | DSC280
[5 empty] | Special installation¦Gas installation¦LPG gas system | DSC281
[5 empty] | Special installation¦Gas installation¦Laboratory gas outlet | DSC282
[5 empty] | Interior Wall Finishes¦Plastering¦Plastering | DSC283
[5 empty] | Interior Wall Finishes¦Plastering¦Skim coat | DSC284
[5 empty] | Interior Wall Finishes¦Painting¦Painting | DSC285
[5 empty] | Interior Wall Finishes¦Painting¦Primer coat | DSC286
[5 empty] | Interior Wall Finishes¦Wall tiling¦Wall tiling | DSC287
[5 empty] | Interior Wall Finishes¦Wall tiling¦Toilet Wall tile | DSC288
[5 empty] | Interior Wall Finishes¦Wall cladding¦Wall cladding | DSC289
[5 empty] | Interior Wall Finishes¦Wall cladding¦Acoustic panel | DSC290
[5 empty] | Interior Wall Finishes¦Wall cladding¦Wallpaper | DSC291
[5 empty] | Interior Wall Finishes¦Wall cladding¦Mirror | DSC292
[5 empty] | Interior Wall Finishes¦Skirting¦Skirting | DSC293
[5 empty] | Interior Floor Finishes¦Screeding¦Screeding | DSC294
[5 empty] | Interior Floor Finishes¦Screeding¦Self-levelling screed | DSC295
[5 empty] | Interior Floor Finishes¦Floor tiling¦Floor tiling | DSC296
[5 empty] | Interior Floor Finishes¦Floor tiling¦Toilet Floor tile | DSC297
[5 empty] | Interior Floor Finishes¦Floor tiling¦Homogeneous tile | DSC298
[5 empty] | Interior Floor Finishes¦Stone flooring¦Marble on staircase | DSC299
[5 empty] | Interior Floor Finishes¦Stone flooring¦Marble flooring | DSC300
[5 empty] | Interior Floor Finishes¦Stone flooring¦Granite flooring | DSC301
[5 empty] | Interior Floor Finishes¦Resilient flooring¦Vinyl flooring | DSC302
[5 empty] | Interior Floor Finishes¦Resilient flooring¦Epoxy flooring | DSC303
[5 empty] | Interior Floor Finishes¦Resilient flooring¦Wooden flooring | DSC304
[5 empty] | Interior Floor Finishes¦Resilient flooring¦Carpet | DSC305
[5 empty] | Interior Floor Finishes¦Resilient flooring¦Raised floor | DSC306
[5 empty] | Interior Floor Finishes¦Waterproofing¦Waterproofing | DSC307
[5 empty] | Interior Floor Finishes¦Waterproofing¦anti termite | DSC308
[5 empty] | Interior Floor Finishes¦Floor accessories¦Skirting | DSC309
[5 empty] | Interior Floor Finishes¦Floor accessories¦Stair nosing | DSC310
[5 empty] | Interior Floor Finishes¦Floor accessories¦Floor trim / divider | DSC311
[5 empty] | Ceiling Finishes¦Suspended ceiling¦Suspended ceiling | DSC312
[5 empty] | Ceiling Finishes¦Suspended ceiling¦Gypsum board ceiling | DSC313
[5 empty] | Ceiling Finishes¦Suspended ceiling¦Cement board ceiling | DSC314
[5 empty] | Ceiling Finishes¦Acoustic ceiling¦Acoustic ceiling tile | DSC315
[5 empty] | Ceiling Finishes¦Acoustic ceiling¦Mineral fibre ceiling | DSC316
[5 empty] | Ceiling Finishes¦Metal ceiling¦Aluminium strip ceiling | DSC317
[5 empty] | Ceiling Finishes¦Metal ceiling¦Metal grid ceiling | DSC318
[5 empty] | Ceiling Finishes¦Ceiling accessories¦Ceiling access panel | DSC319
[5 empty] | Ceiling Finishes¦Ceiling accessories¦Cornice | DSC320
[5 empty] | Ceiling Finishes¦Ceiling accessories¦Bulkhead | DSC321
[5 empty] | Ceiling Finishes¦Ceiling accessories¦Ceiling painting | DSC322
[5 empty] | Ceiling Finishes¦Ceiling accessories¦Curtain box | DSC323
[5 empty] | Fittings, furnishings and equipment¦General Fitting¦Toilet accessories | DSC324
[5 empty] | Fittings, furnishings and equipment¦General Fitting¦Mirror | DSC325
[5 empty] | Fittings, furnishings and equipment¦General Fitting¦Counter top | DSC326
[5 empty] | Fittings, furnishings and equipment¦General Fitting¦Locker | DSC327
[5 empty] | Fittings, furnishings and equipment¦General Fitting¦Shelving | DSC328
[5 empty] | Fittings, furnishings and equipment¦General Fitting¦Blind & curtain | DSC329
[5 empty] | Fittings, furnishings and equipment¦General Fitting¦White board | DSC330
[5 empty] | Fittings, furnishings and equipment¦Kitchen Fitting¦Kitchen cabinet | DSC331
[5 empty] | Fittings, furnishings and equipment¦Kitchen Fitting¦Counter top | DSC332
[5 empty] | Fittings, furnishings and equipment¦Kitchen Fitting¦Sink | DSC333
[5 empty] | Fittings, furnishings and equipment¦Special purpose Fitting¦Laboratory bench | DSC334
[5 empty] | Fittings, furnishings and equipment¦Special purpose Fitting¦Library shelving | DSC335
[5 empty] | Fittings, furnishings and equipment¦Special purpose Fitting¦Sport / gym equipment | DSC336
[5 empty] | Fittings, furnishings and equipment¦Signage¦Signage | DSC337
[5 empty] | Fittings, furnishings and equipment¦Signage¦External round logo | DSC338
[5 empty] | Fittings, furnishings and equipment¦Signage¦Khmer and Chinese text | DSC339
[5 empty] | Fittings, furnishings and equipment¦Signage¦Wayfinding sign | DSC340
[5 empty] | Fittings, furnishings and equipment¦Signage¦Room sign | DSC341
[5 empty] | Fittings, furnishings and equipment¦Signage¦Statutory / safety sign | DSC342
[5 empty] | Sanitary Installations¦Sanitary ware¦Water closet | DSC343
[5 empty] | Sanitary Installations¦Sanitary ware¦Wash basin | DSC344
[5 empty] | Sanitary Installations¦Sanitary ware¦Urinal | DSC345
[5 empty] | Sanitary Installations¦Sanitary ware¦Shower set | DSC346
[5 empty] | Sanitary Installations¦Sanitary ware¦Squat pan | DSC347
[5 empty] | Sanitary Installations¦Sanitary ware¦Sink | DSC348
[5 empty] | Sanitary Installations¦Sanitary fitting¦Tap / faucet | DSC349
[5 empty] | Sanitary Installations¦Sanitary fitting¦Flush valve | DSC350
[5 empty] | Sanitary Installations¦Sanitary fitting¦Angle valve | DSC351
[5 empty] | Sanitary Installations¦Sanitary fitting¦Floor drain | DSC352
[5 empty] | Sanitary Installations¦Sanitary fitting¦Floor trap | DSC353
[5 empty] | Sanitary Installations¦Sanitary fitting¦Clean out | DSC354
[5 empty] | Sanitary Installations¦Sanitary accessories¦Toilet paper holder | DSC355
[5 empty] | Sanitary Installations¦Sanitary accessories¦Soap dispenser | DSC356
[5 empty] | Sanitary Installations¦Sanitary accessories¦Grab bar | DSC357
[5 empty] | Sanitary Installations¦Sanitary accessories¦Hand dryer | DSC358
[5 empty] | AIR-CONDITIONAL SYSTEM¦Split unit system¦Wall mounted split unit | DSC359
[5 empty] | AIR-CONDITIONAL SYSTEM¦Split unit system¦Cassette type unit | DSC360
[5 empty] | AIR-CONDITIONAL SYSTEM¦Split unit system¦Outdoor condensing unit | DSC361
[5 empty] | AIR-CONDITIONAL SYSTEM¦VRF / VRV system¦VRF indoor unit | DSC362
[5 empty] | AIR-CONDITIONAL SYSTEM¦VRF / VRV system¦VRF outdoor unit | DSC363
[5 empty] | AIR-CONDITIONAL SYSTEM¦VRF / VRV system¦Refnet joint | DSC364
[5 empty] | AIR-CONDITIONAL SYSTEM¦Chilled water system¦Chiller | DSC365
[5 empty] | AIR-CONDITIONAL SYSTEM¦Chilled water system¦Air handling unit (AHU) | DSC366
[5 empty] | AIR-CONDITIONAL SYSTEM¦Chilled water system¦Fan coil unit (FCU) | DSC367
[5 empty] | AIR-CONDITIONAL SYSTEM¦Chilled water system¦Chilled water pump | DSC368
[5 empty] | AIR-CONDITIONAL SYSTEM¦Chilled water system¦Cooling tower | DSC369
[5 empty] | AIR-CONDITIONAL SYSTEM¦AC piping & accessories¦Refrigerant piping | DSC370
[5 empty] | AIR-CONDITIONAL SYSTEM¦AC piping & accessories¦Chilled water piping | DSC371
[5 empty] | AIR-CONDITIONAL SYSTEM¦AC piping & accessories¦Condensate drain piping | DSC372
[5 empty] | AIR-CONDITIONAL SYSTEM¦AC piping & accessories¦Pipe insulation | DSC373
[5 empty] | AIR-CONDITIONAL SYSTEM¦AC piping & accessories¦Thermostat / control | DSC374
[5 empty] | MECHANICAL VENTILATION SYSTEM¦Ventilation fan¦Toilet exhaust fan | DSC375
[5 empty] | MECHANICAL VENTILATION SYSTEM¦Ventilation fan¦Kitchen exhaust fan | DSC376
[5 empty] | MECHANICAL VENTILATION SYSTEM¦Ventilation fan¦Car park ventilation fan | DSC377
[5 empty] | MECHANICAL VENTILATION SYSTEM¦Ventilation fan¦Fresh air fan | DSC378
[5 empty] | MECHANICAL VENTILATION SYSTEM¦Ventilation fan¦Staircase pressurization fan | DSC379
[5 empty] | MECHANICAL VENTILATION SYSTEM¦Specialist ventilation¦Kitchen hood | DSC380
[5 empty] | MECHANICAL VENTILATION SYSTEM¦Specialist ventilation¦Smoke extraction fan | DSC381
[5 empty] | MECHANICAL VENTILATION SYSTEM¦Specialist ventilation¦Laboratory fume hood | DSC382
[5 empty] | MV DISTRIBUTION SYSTEM¦Ductwork¦GI ductwork | DSC383
[5 empty] | MV DISTRIBUTION SYSTEM¦Ductwork¦Flexible duct | DSC384
[5 empty] | MV DISTRIBUTION SYSTEM¦Ductwork¦Duct insulation | DSC385
[5 empty] | MV DISTRIBUTION SYSTEM¦Ductwork¦Duct support | DSC386
[5 empty] | MV DISTRIBUTION SYSTEM¦Air terminal¦Supply air diffuser | DSC387
[5 empty] | MV DISTRIBUTION SYSTEM¦Air terminal¦Return air grille | DSC388
[5 empty] | MV DISTRIBUTION SYSTEM¦Air terminal¦Exhaust grille | DSC389
[5 empty] | MV DISTRIBUTION SYSTEM¦Air terminal¦Louver | DSC390
[5 empty] | MV DISTRIBUTION SYSTEM¦Damper & control¦Volume control damper | DSC391
[5 empty] | MV DISTRIBUTION SYSTEM¦Damper & control¦Fire damper | DSC392
[5 empty] | MV DISTRIBUTION SYSTEM¦Damper & control¦Motorized damper | DSC393
[5 empty] | MV DISTRIBUTION SYSTEM¦Damper & control¦Testing & balancing | DSC394
[5 empty] | ELECTRICAL SYSTEM¦Main distribution¦Main switchboard (MSB) | DSC395
[5 empty] | ELECTRICAL SYSTEM¦Main distribution¦Sub-distribution board (DB) | DSC396
[5 empty] | ELECTRICAL SYSTEM¦Main distribution¦Busduct / Busway | DSC397
[5 empty] | ELECTRICAL SYSTEM¦Main distribution¦Transformer | DSC398
[5 empty] | ELECTRICAL SYSTEM¦Main distribution¦Capacitor bank | DSC399
[5 empty] | ELECTRICAL SYSTEM¦Main distribution¦Metering panel | DSC400
[5 empty] | ELECTRICAL SYSTEM¦Cable & containment¦Power cable | DSC401
[5 empty] | ELECTRICAL SYSTEM¦Cable & containment¦Control cable | DSC402
[5 empty] | ELECTRICAL SYSTEM¦Cable & containment¦Cable tray | DSC403
[5 empty] | ELECTRICAL SYSTEM¦Cable & containment¦Cable trunking | DSC404
[5 empty] | ELECTRICAL SYSTEM¦Cable & containment¦Conduit | DSC405
[5 empty] | ELECTRICAL SYSTEM¦Cable & containment¦Cable ladder | DSC406
[5 empty] | ELECTRICAL SYSTEM¦Power & wiring accessories¦Socket outlet | DSC407
[5 empty] | ELECTRICAL SYSTEM¦Power & wiring accessories¦Switch | DSC408
[5 empty] | ELECTRICAL SYSTEM¦Power & wiring accessories¦Isolator | DSC409
[5 empty] | ELECTRICAL SYSTEM¦Power & wiring accessories¦Wiring point | DSC410
[5 empty] | ELECTRICAL SYSTEM¦Lighting¦Interior luminaire | DSC411
[5 empty] | ELECTRICAL SYSTEM¦Lighting¦Exterior luminaire | DSC412
[5 empty] | ELECTRICAL SYSTEM¦Lighting¦Emergency light | DSC413
[5 empty] | ELECTRICAL SYSTEM¦Lighting¦Exit sign | DSC414
[5 empty] | ELECTRICAL SYSTEM¦Lighting¦Lighting control / sensor | DSC415
[5 empty] | ELECTRICAL SYSTEM¦Earthing & lightning protection¦Earthing system | DSC416
[5 empty] | ELECTRICAL SYSTEM¦Earthing & lightning protection¦Earth rod & pit | DSC417
[5 empty] | ELECTRICAL SYSTEM¦Earthing & lightning protection¦Lightning air terminal | DSC418
[5 empty] | ELECTRICAL SYSTEM¦Earthing & lightning protection¦Down conductor | DSC419
[5 empty] | ELECTRICAL SYSTEM¦Standby power¦Generator set | DSC420
[5 empty] | ELECTRICAL SYSTEM¦Standby power¦Automatic transfer switch (ATS) | DSC421
[5 empty] | ELECTRICAL SYSTEM¦Standby power¦UPS | DSC422
[5 empty] | ELECTRICAL SYSTEM¦Standby power¦Fuel tank & piping | DSC423
[5 empty] | ELV INSTALLATION¦Fire alarm system¦Fire alarm control panel | DSC424
[5 empty] | ELV INSTALLATION¦Fire alarm system¦Smoke / heat detector | DSC425
[5 empty] | ELV INSTALLATION¦Fire alarm system¦Manual call point | DSC426
[5 empty] | ELV INSTALLATION¦Fire alarm system¦Alarm bell / sounder | DSC427
[5 empty] | ELV INSTALLATION¦Security system¦CCTV camera | DSC428
[5 empty] | ELV INSTALLATION¦Security system¦NVR / recorder | DSC429
[5 empty] | ELV INSTALLATION¦Security system¦Access control door | DSC430
[5 empty] | ELV INSTALLATION¦Security system¦Intercom | DSC431
[5 empty] | ELV INSTALLATION¦Communication system¦Structured cabling outlet | DSC432
[5 empty] | ELV INSTALLATION¦Communication system¦Network switch / rack | DSC433
[5 empty] | ELV INSTALLATION¦Communication system¦Telephone system | DSC434
[5 empty] | ELV INSTALLATION¦Communication system¦MATV / TV outlet | DSC435
[5 empty] | ELV INSTALLATION¦Communication system¦WiFi access point | DSC436
[5 empty] | ELV INSTALLATION¦Audio visual & school system¦Public address (PA) system | DSC437
[5 empty] | ELV INSTALLATION¦Audio visual & school system¦Speaker | DSC438
[5 empty] | ELV INSTALLATION¦Audio visual & school system¦Bell / clock system | DSC439
[5 empty] | ELV INSTALLATION¦Audio visual & school system¦Projector & screen | DSC440
[5 empty] | ELV INSTALLATION¦Audio visual & school system¦Classroom AV system | DSC441
[5 empty] | ELV INSTALLATION¦Building management¦BMS control panel | DSC442
[5 empty] | ELV INSTALLATION¦Building management¦Field device & sensor | DSC443
[5 empty] | PLUMBING SYSTEM¦Water supply¦Cold water piping | DSC444
[5 empty] | PLUMBING SYSTEM¦Water supply¦Hot water piping | DSC445
[5 empty] | PLUMBING SYSTEM¦Water supply¦Pipe insulation | DSC446
[5 empty] | PLUMBING SYSTEM¦Water supply¦Valve & fitting | DSC447
[5 empty] | PLUMBING SYSTEM¦Water supply¦Water meter | DSC448
[5 empty] | PLUMBING SYSTEM¦Water storage & pump¦Water tank | DSC449
[5 empty] | PLUMBING SYSTEM¦Water storage & pump¦Transfer pump | DSC450
[5 empty] | PLUMBING SYSTEM¦Water storage & pump¦Booster pump | DSC451
[5 empty] | PLUMBING SYSTEM¦Water storage & pump¦Water heater | DSC452
[5 empty] | PLUMBING SYSTEM¦Water storage & pump¦Level control | DSC453
[5 empty] | PLUMBING SYSTEM¦Drainage¦Soil pipe | DSC454
[5 empty] | PLUMBING SYSTEM¦Drainage¦Waste pipe | DSC455
[5 empty] | PLUMBING SYSTEM¦Drainage¦Vent pipe | DSC456
[5 empty] | PLUMBING SYSTEM¦Drainage¦Rainwater downpipe | DSC457
[5 empty] | PLUMBING SYSTEM¦Drainage¦Manhole / inspection chamber | DSC458
[5 empty] | PLUMBING SYSTEM¦Drainage¦Grease trap | DSC459
[5 empty] | PLUMBING SYSTEM¦Sewage treatment¦Septic tank (precast) | DSC460
[5 empty] | PLUMBING SYSTEM¦Sewage treatment¦Sewage treatment plant (STP) | DSC461
[5 empty] | PLUMBING SYSTEM¦Sewage treatment¦Sewer connection | DSC462
[5 empty] | FIRE FIGHTING SYSTEM¦Hydrant & hose reel¦Fire hydrant | DSC463
[5 empty] | FIRE FIGHTING SYSTEM¦Hydrant & hose reel¦Hose reel | DSC464
[5 empty] | FIRE FIGHTING SYSTEM¦Hydrant & hose reel¦Landing valve | DSC465
[5 empty] | FIRE FIGHTING SYSTEM¦Hydrant & hose reel¦Fire riser piping | DSC466
[5 empty] | FIRE FIGHTING SYSTEM¦Sprinkler system¦Sprinkler head | DSC467
[5 empty] | FIRE FIGHTING SYSTEM¦Sprinkler system¦Sprinkler piping | DSC468
[5 empty] | FIRE FIGHTING SYSTEM¦Sprinkler system¦Alarm valve set | DSC469
[5 empty] | FIRE FIGHTING SYSTEM¦Sprinkler system¦Flow switch | DSC470
[5 empty] | FIRE FIGHTING SYSTEM¦Fire pump & tank¦Fire pump set | DSC471
[5 empty] | FIRE FIGHTING SYSTEM¦Fire pump & tank¦Jockey pump | DSC472
[5 empty] | FIRE FIGHTING SYSTEM¦Fire pump & tank¦Fire water tank | DSC473
[5 empty] | FIRE FIGHTING SYSTEM¦Portable & special suppression¦Fire extinguisher | DSC474
[5 empty] | FIRE FIGHTING SYSTEM¦Portable & special suppression¦Fire blanket | DSC475
[5 empty] | FIRE FIGHTING SYSTEM¦Portable & special suppression¦FM200 / CO2 system | DSC476
[5 empty] | FIRE FIGHTING SYSTEM¦Portable & special suppression¦Kitchen suppression system | DSC477
[5 empty] | Specialist Installations¦Renewable & specialist¦Solar PV system | DSC478
[5 empty] | Specialist Installations¦Renewable & specialist¦Water treatment plant | DSC479
[5 empty] | Specialist Installations¦Renewable & specialist¦Swimming pool system | DSC480
[5 empty] | Specialist Installations¦Renewable & specialist¦Kitchen equipment | DSC481
[5 empty] | VERTICAL TRANSPORTATION SYSTEM¦Lift¦Passenger lift | DSC482
[5 empty] | VERTICAL TRANSPORTATION SYSTEM¦Lift¦Service / goods lift | DSC483
[5 empty] | VERTICAL TRANSPORTATION SYSTEM¦Lift¦Firefighting lift | DSC484
[5 empty] | VERTICAL TRANSPORTATION SYSTEM¦Lift¦Platform / accessibility lift | DSC485
[5 empty] | VERTICAL TRANSPORTATION SYSTEM¦Escalator¦Escalator | DSC486
[5 empty] | VERTICAL TRANSPORTATION SYSTEM¦Lift shaft equipment¦Lift shaft ladder | DSC487
[5 empty] | VERTICAL TRANSPORTATION SYSTEM¦Lift shaft equipment¦Shaft lighting & socket | DSC488
[5 empty] | VERTICAL TRANSPORTATION SYSTEM¦Lift shaft equipment¦Machine room equipment | DSC489
[5 empty] | Services¦Testing & Commissioning¦Testing & commissioning | DSC490
[5 empty] | Services¦Testing & Commissioning¦As-built drawing | DSC491
[5 empty] | Services¦Testing & Commissioning¦O&M manual | DSC492
[5 empty] | Services¦Testing & Commissioning¦Training | DSC493
[5 empty] | Services¦Testing & Commissioning¦Spare parts | DSC494
[5 empty] | External Work¦Site preparation¦Site clearing | DSC495
[5 empty] | External Work¦Site preparation¦Cut & fill | DSC496
[5 empty] | External Work¦Site preparation¦Compaction | DSC497
[5 empty] | External Work¦Roads, path, paving¦Concrete paving | DSC498
[5 empty] | External Work¦Roads, path, paving¦Asphalt paving | DSC499
[5 empty] | External Work¦Roads, path, paving¦Interlocking paver | DSC500
[5 empty] | External Work¦Roads, path, paving¦Kerb | DSC501
[5 empty] | External Work¦Roads, path, paving¦Road marking | DSC502
[5 empty] | External Work¦Roads, path, paving¦Car park | DSC503
[5 empty] | External Work¦Landscape¦Top soil | DSC504
[5 empty] | External Work¦Landscape¦Turfing | DSC505
[5 empty] | External Work¦Landscape¦Tree & shrub | DSC506
[5 empty] | External Work¦Landscape¦Planter | DSC507
[5 empty] | External Work¦Landscape¦Irrigation system | DSC508
[5 empty] | External Work¦Fence, railing & wall¦Boundary fence | DSC509
[5 empty] | External Work¦Fence, railing & wall¦Main gate | DSC510
[5 empty] | External Work¦Fence, railing & wall¦Guard rail | DSC511
[5 empty] | External Work¦Fence, railing & wall¦Boundary wall | DSC512
[5 empty] | External Work¦External fixture¦Flag pole | DSC513
[5 empty] | External Work¦External fixture¦Bollard | DSC514
[5 empty] | External Work¦External fixture¦Bicycle rack | DSC515
[5 empty] | External Work¦External fixture¦Covered walkway | DSC516
[5 empty] | External Work¦External fixture¦Guard house | DSC517
[5 empty] | External Work¦External fixture¦Playground / sport court | DSC518
[5 empty] | Interior Floor Finishes¦Toilet Floor tile¦Toilet Floor tile | DSC519
[5 empty] | Interior Wall Finishes¦Toilet Wall tile¦Toilet Wall tile | DSC520

## Naming Standard
NAMING STANDARD & DUPLICATE WARNING
Inconsistent spelling splits SUMIFS roll-ups. These variants exist in the current project file — standardise on the left column.
Use this (standard) | Do NOT use (variant found) | Why it matters
Interior Wall Finishes | Internal Wall Finishes | Two spellings = two separate D.01 groups in the BoQ
Interior Floor Finishes | Internal Floor Finishes | Two spellings = two separate D.02 groups
Ceiling Finishes | Ceiling Finshes | Typo in current file — breaks lookup against Budget Code list
Exterior Wall and Partition | External Wall and Partition | Budget Code C.01 wording
Exterior Window and Louver | External Windows and Louvers | Budget Code C.04 wording
Interior Doors | Interior Door | Budget Code C.10 wording
Handrail | Handrail on staircase | Keep Sub Section = Handrail; put location in Sub Element / Description
(no trailing spaces) | "Formwork " / "Marble on staircase " | Trailing spaces silently zero-out SUMIFS — always TRIM
RULES OF USE
1. Section = Budget Code element (e.g. Interior Wall Finishes). One Section = one Budget Code.
2. Sub Section = work type / trade package (e.g. Plastering, Hollow clay brick, Lighting).
3. Sub Element = the item measured (e.g. Toilet Wall tile, Emergency light).
4. Description (Material Type) = the priced specification wording. THIS is what the rate attaches to.
5. Structure differs: Sub Section = structural element (Structural Beam); Sub Element = work type (Concrete, Rebar, Formwork).
6. Descriptions marked "In Price List = Yes" already carry a rate in the current project — reuse them for consistency.
7. Always edit sizes / grades in the Description to match the specification before pricing.
8. Never retype a Section or Description — copy from this library so the spelling never drifts.