## Element Library
QS ELEMENT LIBRARY — SECTION / SUB SECTION / SUB ELEMENT
Standard coding list for BoQ takeoff — Structure, Architecture, MEP & External Works. Aligned to the project Budget Code framework.
Each Sub Element links to one or more standard Descriptions on the Description Library sheet.
No. | Discipline | Budget Code | Section | Sub Section | Sub Element | Typical Unit | No. of Desc. | Default Description | Key
1 | Civil and Structure | A.04 | Sub Structure | Site Preparation & Earthwork | Site Clearing | m2 | 1 | Site clearing, grubbing and removal of vegetation and debris off site | Sub Structure¦Site Preparation & Earthwork¦Site Clearing
2 | Civil and Structure | A.04 | Sub Structure | Site Preparation & Earthwork | Excavation | m3 | 1 | Bulk excavation by machine incl. trimming and levelling of formation | Sub Structure¦Site Preparation & Earthwork¦Excavation
3 | Civil and Structure | A.04 | Sub Structure | Site Preparation & Earthwork | Backfill | m3 | 1 | Backfilling with approved material in 200mm layers incl. compaction to 95% MDD | Sub Structure¦Site Preparation & Earthwork¦Backfill
4 | Civil and Structure | A.04 | Sub Structure | Site Preparation & Earthwork | Soil Disposal | m3 | 1 | Cart away surplus excavated material off site incl. tipping fee | Sub Structure¦Site Preparation & Earthwork¦Soil Disposal
5 | Civil and Structure | A.04 | Sub Structure | Site Preparation & Earthwork | Compaction | m2 | 1 | Compaction of formation to 95% MDD incl. watering and testing | Sub Structure¦Site Preparation & Earthwork¦Compaction
6 | Civil and Structure | A.04 | Sub Structure | Site Preparation & Earthwork | Dewatering | Lot | 1 | Dewatering incl. pumps, sump pits, piping and maintenance during construction | Sub Structure¦Site Preparation & Earthwork¦Dewatering
7 | Civil and Structure | A.04 | Sub Structure | Site Preparation & Earthwork | Levelling & Setting Out | m2 | 1 | Setting out, levelling and establishment of benchmarks and grid lines | Sub Structure¦Site Preparation & Earthwork¦Levelling & Setting Out
8 | Civil and Structure | B.02 | Sub Structure | Shoring & Sheet Pile | Sheet Pile Supply | m2 | 1 | Supply of steel sheet pile, hot rolled section as per design | Sub Structure¦Shoring & Sheet Pile¦Sheet Pile Supply
9 | Civil and Structure | B.02 | Sub Structure | Shoring & Sheet Pile | Sheet Pile Driving | m2 | 1 | Driving of steel sheet pile to required depth incl. plant and equipment | Sub Structure¦Shoring & Sheet Pile¦Sheet Pile Driving
10 | Civil and Structure | B.02 | Sub Structure | Shoring & Sheet Pile | Sheet Pile Extraction | m2 | 1 | Extraction of steel sheet pile and making good of voids | Sub Structure¦Shoring & Sheet Pile¦Sheet Pile Extraction
11 | Civil and Structure | B.02 | Sub Structure | Shoring & Sheet Pile | Strut & Waler | kg | 1 | Steel strut and waler incl. fabrication, installation and removal | Sub Structure¦Shoring & Sheet Pile¦Strut & Waler
12 | Civil and Structure | B.02 | Sub Structure | Shoring & Sheet Pile | Ground Anchor | Nos | 1 | Ground anchor incl. drilling, grouting, stressing and testing | Sub Structure¦Shoring & Sheet Pile¦Ground Anchor
13 | Civil and Structure | B.02 | Sub Structure | Shoring & Sheet Pile | Guide Wall | m | 1 | Reinforced concrete guide wall incl. concrete, rebar and formwork | Sub Structure¦Shoring & Sheet Pile¦Guide Wall
14 | Civil and Structure | B.01 | Sub Structure | Bored Pile | Bored Pile Boring | m | 2 | Bored piling D1000mm incl. boring, casing and disposal of spoil | Sub Structure¦Bored Pile¦Bored Pile Boring
15 | Civil and Structure | B.01 | Sub Structure | Bored Pile | Concrete | m3 | 4 | Normal Concrete, 35Mpa (Cylinder), Slump 13+-2.5 | Sub Structure¦Bored Pile¦Concrete
16 | Civil and Structure | B.01 | Sub Structure | Bored Pile | Rebar | kg | 9 | Deform Bar, DB10(fy=390 Mpa) | Sub Structure¦Bored Pile¦Rebar
17 | Civil and Structure | B.01 | Sub Structure | Bored Pile | Steel Tie Wire | kg | 1 | Steel Tie Wire 1mm (Estimated 4% of Total Rebar Weight) | Sub Structure¦Bored Pile¦Steel Tie Wire
18 | Civil and Structure | B.01 | Sub Structure | Bored Pile | Steel Round Pipe | kg | 1 | Steel Round Pipe (D49x2mm) with rush primer and paint | Sub Structure¦Bored Pile¦Steel Round Pipe
19 | Civil and Structure | B.01 | Sub Structure | Bored Pile | Bentonite / Slurry | Lot | 1 | Bentonite / polymer slurry incl. mixing, circulation and disposal | Sub Structure¦Bored Pile¦Bentonite / Slurry
20 | Civil and Structure | B.01 | Sub Structure | Bored Pile | Bored Pile Head Cutting | Nos | 2 | Pile Head Cutting up to required level D1000mm | Sub Structure¦Bored Pile¦Bored Pile Head Cutting
21 | Civil and Structure | B.01 | Sub Structure | Bored Pile | Bored Pile Testing | Nos | 2 | Sonic Logging Test (SLT) | Sub Structure¦Bored Pile¦Bored Pile Testing
22 | Civil and Structure | B.01 | Sub Structure | Bored Pile | Bored Pile Coring | Nos | 2 | Soil Coring for Bored Pile D1000mm, Depth 30m | Sub Structure¦Bored Pile¦Bored Pile Coring
23 | Civil and Structure | B.01 | Sub Structure | Bored Pile | Pile Load Test | Nos | 2 | Dynamic pile load test (PDA) | Sub Structure¦Bored Pile¦Pile Load Test
24 | Civil and Structure | B.01 | Sub Structure | Bored Pile | Rebar Testing | Nos | 1 | Rebar Testing as per Specification | Sub Structure¦Bored Pile¦Rebar Testing
25 | Civil and Structure | B.01 | Sub Structure | Bored Pile | Concrete Testing | Nos | 1 | Concrete cube / cylinder test as per specification | Sub Structure¦Bored Pile¦Concrete Testing
26 | Civil and Structure | B.01 | Sub Structure | Driven Pile / Micro Pile | Pile Supply | m | 1 | Supply of precast / spun pile as per design section | Sub Structure¦Driven Pile / Micro Pile¦Pile Supply
27 | Civil and Structure | B.01 | Sub Structure | Driven Pile / Micro Pile | Pile Driving | m | 1 | Driving of precast / spun pile to required set incl. plant | Sub Structure¦Driven Pile / Micro Pile¦Pile Driving
28 | Civil and Structure | B.01 | Sub Structure | Driven Pile / Micro Pile | Pile Splicing | Nos | 1 | Pile splicing by full penetration weld incl. splice plate | Sub Structure¦Driven Pile / Micro Pile¦Pile Splicing
29 | Civil and Structure | B.01 | Sub Structure | Driven Pile / Micro Pile | Pile Head Cutting | Nos | 1 | Pile head cutting and trimming to required cut-off level | Sub Structure¦Driven Pile / Micro Pile¦Pile Head Cutting
30 | Civil and Structure | B.01 | Sub Structure | Driven Pile / Micro Pile | Pile Load Test | Nos | 2 | Dynamic pile load test (PDA) | Sub Structure¦Driven Pile / Micro Pile¦Pile Load Test
31 | Civil and Structure | B.03 | Sub Structure | Pile Cap & Stump | Earthwork | m3 | 3 | Soil Backfill | Sub Structure¦Pile Cap & Stump¦Earthwork
32 | Civil and Structure | B.03 | Sub Structure | Pile Cap & Stump | Base Preparation | m2 | 1 | Well Soil Compact | Sub Structure¦Pile Cap & Stump¦Base Preparation
33 | Civil and Structure | B.03 | Sub Structure | Pile Cap & Stump | Crush Stone | m3 | 2 | Crush Stone 40x60mm 100mm Thk. | Sub Structure¦Pile Cap & Stump¦Crush Stone
34 | Civil and Structure | B.03 | Sub Structure | Pile Cap & Stump | Lean Concrete | m3 | 1 | Lean Concrete, 15Mpa (Cylinder) | Sub Structure¦Pile Cap & Stump¦Lean Concrete
35 | Civil and Structure | B.03 | Sub Structure | Pile Cap & Stump | Concrete | m3 | 4 | Normal Concrete, 35Mpa (Cylinder), Slump 13+-2.5 | Sub Structure¦Pile Cap & Stump¦Concrete
36 | Civil and Structure | B.03 | Sub Structure | Pile Cap & Stump | Formwork | m2 | 3 | Formwork | Sub Structure¦Pile Cap & Stump¦Formwork
37 | Civil and Structure | B.03 | Sub Structure | Pile Cap & Stump | Rebar | kg | 9 | Deform Bar, DB10(fy=390 Mpa) | Sub Structure¦Pile Cap & Stump¦Rebar
38 | Civil and Structure | B.03 | Sub Structure | Pile Cap & Stump | Steel Tie Wire | kg | 1 | Steel Tie Wire 1mm (Estimated 4% of Total Rebar Weight) | Sub Structure¦Pile Cap & Stump¦Steel Tie Wire
39 | Civil and Structure | B.03 | Sub Structure | Pile Cap & Stump | Water Stop | m | 1 | PVC Waterbar® V VN 20 (Width 200mm) | Sub Structure¦Pile Cap & Stump¦Water Stop
40 | Civil and Structure | B.03 | Sub Structure | Pile Cap & Stump | Waterproofing | m2 | 3 | Membrance sheet 2mm thk | Sub Structure¦Pile Cap & Stump¦Waterproofing
41 | Civil and Structure | B.03 | Sub Structure | Pile Cap & Stump | Anti-Termite | m2 | 1 | Anti-Termite with Plastic Membrane | Sub Structure¦Pile Cap & Stump¦Anti-Termite
42 | Civil and Structure | B.03 | Sub Structure | Footing / Raft Foundation | Earthwork | m3 | 3 | Soil Backfill | Sub Structure¦Footing / Raft Foundation¦Earthwork
43 | Civil and Structure | B.03 | Sub Structure | Footing / Raft Foundation | Base Preparation | m2 | 1 | Well Soil Compact | Sub Structure¦Footing / Raft Foundation¦Base Preparation
44 | Civil and Structure | B.03 | Sub Structure | Footing / Raft Foundation | Crush Stone | m3 | 2 | Crush Stone 40x60mm 100mm Thk. | Sub Structure¦Footing / Raft Foundation¦Crush Stone
45 | Civil and Structure | B.03 | Sub Structure | Footing / Raft Foundation | Lean Concrete | m3 | 1 | Lean Concrete, 15Mpa (Cylinder) | Sub Structure¦Footing / Raft Foundation¦Lean Concrete
46 | Civil and Structure | B.03 | Sub Structure | Footing / Raft Foundation | Concrete | m3 | 4 | Normal Concrete, 35Mpa (Cylinder), Slump 13+-2.5 | Sub Structure¦Footing / Raft Foundation¦Concrete
47 | Civil and Structure | B.03 | Sub Structure | Footing / Raft Foundation | Formwork | m2 | 2 | Formwork to curved / special shape incl. erection and striking | Sub Structure¦Footing / Raft Foundation¦Formwork
48 | Civil and Structure | B.03 | Sub Structure | Footing / Raft Foundation | Rebar | kg | 9 | Deform Bar, DB10(fy=390 Mpa) | Sub Structure¦Footing / Raft Foundation¦Rebar
49 | Civil and Structure | B.03 | Sub Structure | Footing / Raft Foundation | Steel Tie Wire | kg | 1 | Steel Tie Wire 1mm (Estimated 4% of Total Rebar Weight) | Sub Structure¦Footing / Raft Foundation¦Steel Tie Wire
50 | Civil and Structure | B.03 | Sub Structure | Footing / Raft Foundation | Water Stop | m | 1 | PVC Waterbar® V VN 20 (Width 200mm) | Sub Structure¦Footing / Raft Foundation¦Water Stop
51 | Civil and Structure | B.03 | Sub Structure | Footing / Raft Foundation | Waterproofing | m2 | 3 | Membrance sheet 2mm thk | Sub Structure¦Footing / Raft Foundation¦Waterproofing
52 | Civil and Structure | B.03 | Sub Structure | Footing / Raft Foundation | Anti-Termite | m2 | 1 | Anti-Termite with Plastic Membrane | Sub Structure¦Footing / Raft Foundation¦Anti-Termite
53 | Civil and Structure | B.03 | Sub Structure | Ground Beam / Tie Beam | Earthwork | m3 | 3 | Soil Backfill | Sub Structure¦Ground Beam / Tie Beam¦Earthwork
54 | Civil and Structure | B.03 | Sub Structure | Ground Beam / Tie Beam | Lean Concrete | m3 | 1 | Lean Concrete, 15Mpa (Cylinder) | Sub Structure¦Ground Beam / Tie Beam¦Lean Concrete
55 | Civil and Structure | B.03 | Sub Structure | Ground Beam / Tie Beam | Concrete | m3 | 4 | Normal Concrete, 35Mpa (Cylinder), Slump 13+-2.5 | Sub Structure¦Ground Beam / Tie Beam¦Concrete
56 | Civil and Structure | B.03 | Sub Structure | Ground Beam / Tie Beam | Formwork | m2 | 2 | Formwork to curved / special shape incl. erection and striking | Sub Structure¦Ground Beam / Tie Beam¦Formwork
57 | Civil and Structure | B.03 | Sub Structure | Ground Beam / Tie Beam | Rebar | kg | 9 | Deform Bar, DB10(fy=390 Mpa) | Sub Structure¦Ground Beam / Tie Beam¦Rebar
58 | Civil and Structure | B.03 | Sub Structure | Ground Beam / Tie Beam | Steel Tie Wire | kg | 1 | Steel Tie Wire 1mm (Estimated 4% of Total Rebar Weight) | Sub Structure¦Ground Beam / Tie Beam¦Steel Tie Wire
59 | Civil and Structure | B.03 | Sub Structure | Ground Beam / Tie Beam | Waterproofing | m2 | 3 | Membrance sheet 2mm thk | Sub Structure¦Ground Beam / Tie Beam¦Waterproofing
60 | Civil and Structure | B.03 | Sub Structure | Slab on Grade / Ground Slab | Base Preparation | m2 | 1 | Well Soil Compact | Sub Structure¦Slab on Grade / Ground Slab¦Base Preparation
61 | Civil and Structure | B.03 | Sub Structure | Slab on Grade / Ground Slab | Crush Stone | m3 | 2 | Crush Stone 40x60mm 100mm Thk. | Sub Structure¦Slab on Grade / Ground Slab¦Crush Stone
62 | Civil and Structure | B.03 | Sub Structure | Slab on Grade / Ground Slab | Anti-Termite | m2 | 1 | Anti-Termite with Plastic Membrane | Sub Structure¦Slab on Grade / Ground Slab¦Anti-Termite
63 | Civil and Structure | B.03 | Sub Structure | Slab on Grade / Ground Slab | Vapour Barrier | m2 | 1 | Polyethylene vapour barrier 0.15mm thk. laid with 300mm laps | Sub Structure¦Slab on Grade / Ground Slab¦Vapour Barrier
64 | Civil and Structure | B.03 | Sub Structure | Slab on Grade / Ground Slab | Lean Concrete | m3 | 1 | Lean Concrete, 15Mpa (Cylinder) | Sub Structure¦Slab on Grade / Ground Slab¦Lean Concrete
65 | Civil and Structure | B.03 | Sub Structure | Slab on Grade / Ground Slab | Concrete | m3 | 4 | Normal Concrete, 35Mpa (Cylinder), Slump 13+-2.5 | Sub Structure¦Slab on Grade / Ground Slab¦Concrete
66 | Civil and Structure | B.03 | Sub Structure | Slab on Grade / Ground Slab | Formwork | m2 | 2 | Formwork to curved / special shape incl. erection and striking | Sub Structure¦Slab on Grade / Ground Slab¦Formwork
67 | Civil and Structure | B.03 | Sub Structure | Slab on Grade / Ground Slab | Rebar | kg | 9 | Deform Bar, DB10(fy=390 Mpa) | Sub Structure¦Slab on Grade / Ground Slab¦Rebar
68 | Civil and Structure | B.03 | Sub Structure | Slab on Grade / Ground Slab | Steel Tie Wire | kg | 1 | Steel Tie Wire 1mm (Estimated 4% of Total Rebar Weight) | Sub Structure¦Slab on Grade / Ground Slab¦Steel Tie Wire
69 | Civil and Structure | B.03 | Sub Structure | Slab on Grade / Ground Slab | Waterproofing | m2 | 3 | Membrance sheet 2mm thk | Sub Structure¦Slab on Grade / Ground Slab¦Waterproofing
70 | Civil and Structure | B.03 | Sub Structure | Septic tank | Earthwork | m3 | 3 | Soil Backfill | Sub Structure¦Septic tank¦Earthwork
71 | Civil and Structure | B.03 | Sub Structure | Septic tank | Base Preparation | m2 | 1 | Well Soil Compact | Sub Structure¦Septic tank¦Base Preparation
72 | Civil and Structure | B.03 | Sub Structure | Septic tank | Crush Stone | m3 | 2 | Crush Stone 40x60mm 100mm Thk. | Sub Structure¦Septic tank¦Crush Stone
73 | Civil and Structure | B.03 | Sub Structure | Septic tank | Lean Concrete | m3 | 1 | Lean Concrete, 15Mpa (Cylinder) | Sub Structure¦Septic tank¦Lean Concrete
74 | Civil and Structure | B.03 | Sub Structure | Septic tank | Concrete | m3 | 4 | Normal Concrete, 35Mpa (Cylinder), Slump 13+-2.5 | Sub Structure¦Septic tank¦Concrete
75 | Civil and Structure | B.03 | Sub Structure | Septic tank | Formwork | m2 | 2 | Formwork to curved / special shape incl. erection and striking | Sub Structure¦Septic tank¦Formwork
76 | Civil and Structure | B.03 | Sub Structure | Septic tank | Rebar | kg | 9 | Deform Bar, DB10(fy=390 Mpa) | Sub Structure¦Septic tank¦Rebar
77 | Civil and Structure | B.03 | Sub Structure | Septic tank | Steel Tie Wire | kg | 1 | Steel Tie Wire 1mm (Estimated 4% of Total Rebar Weight) | Sub Structure¦Septic tank¦Steel Tie Wire
78 | Civil and Structure | B.03 | Sub Structure | Septic tank | Water Stop | m | 1 | PVC Waterbar® V VN 20 (Width 200mm) | Sub Structure¦Septic tank¦Water Stop
79 | Civil and Structure | B.03 | Sub Structure | Septic tank | Waterproofing | m2 | 3 | Membrance sheet 2mm thk | Sub Structure¦Septic tank¦Waterproofing
80 | Civil and Structure | B.03 | Sub Structure | Septic tank | Anti-Termite | m2 | 1 | Anti-Termite with Plastic Membrane | Sub Structure¦Septic tank¦Anti-Termite
81 | Civil and Structure | B.03 | Sub Structure | Water Tank / Sump Pit | Earthwork | m3 | 3 | Soil Backfill | Sub Structure¦Water Tank / Sump Pit¦Earthwork
82 | Civil and Structure | B.03 | Sub Structure | Water Tank / Sump Pit | Base Preparation | m2 | 1 | Well Soil Compact | Sub Structure¦Water Tank / Sump Pit¦Base Preparation
83 | Civil and Structure | B.03 | Sub Structure | Water Tank / Sump Pit | Crush Stone | m3 | 2 | Crush Stone 40x60mm 100mm Thk. | Sub Structure¦Water Tank / Sump Pit¦Crush Stone
84 | Civil and Structure | B.03 | Sub Structure | Water Tank / Sump Pit | Lean Concrete | m3 | 1 | Lean Concrete, 15Mpa (Cylinder) | Sub Structure¦Water Tank / Sump Pit¦Lean Concrete
85 | Civil and Structure | B.03 | Sub Structure | Water Tank / Sump Pit | Concrete | m3 | 4 | Normal Concrete, 35Mpa (Cylinder), Slump 13+-2.5 | Sub Structure¦Water Tank / Sump Pit¦Concrete
86 | Civil and Structure | B.03 | Sub Structure | Water Tank / Sump Pit | Formwork | m2 | 2 | Formwork to curved / special shape incl. erection and striking | Sub Structure¦Water Tank / Sump Pit¦Formwork
87 | Civil and Structure | B.03 | Sub Structure | Water Tank / Sump Pit | Rebar | kg | 9 | Deform Bar, DB10(fy=390 Mpa) | Sub Structure¦Water Tank / Sump Pit¦Rebar
88 | Civil and Structure | B.03 | Sub Structure | Water Tank / Sump Pit | Steel Tie Wire | kg | 1 | Steel Tie Wire 1mm (Estimated 4% of Total Rebar Weight) | Sub Structure¦Water Tank / Sump Pit¦Steel Tie Wire
89 | Civil and Structure | B.03 | Sub Structure | Water Tank / Sump Pit | Water Stop | m | 1 | PVC Waterbar® V VN 20 (Width 200mm) | Sub Structure¦Water Tank / Sump Pit¦Water Stop
90 | Civil and Structure | B.03 | Sub Structure | Water Tank / Sump Pit | Waterproofing | m2 | 3 | Membrance sheet 2mm thk | Sub Structure¦Water Tank / Sump Pit¦Waterproofing
91 | Civil and Structure | B.03 | Sub Structure | Water Tank / Sump Pit | Anti-Termite | m2 | 1 | Anti-Termite with Plastic Membrane | Sub Structure¦Water Tank / Sump Pit¦Anti-Termite
92 | Civil and Structure | B.03 | Sub Structure | Lift Pit | Earthwork | m3 | 3 | Soil Backfill | Sub Structure¦Lift Pit¦Earthwork
93 | Civil and Structure | B.03 | Sub Structure | Lift Pit | Lean Concrete | m3 | 1 | Lean Concrete, 15Mpa (Cylinder) | Sub Structure¦Lift Pit¦Lean Concrete
94 | Civil and Structure | B.03 | Sub Structure | Lift Pit | Concrete | m3 | 4 | Normal Concrete, 35Mpa (Cylinder), Slump 13+-2.5 | Sub Structure¦Lift Pit¦Concrete
95 | Civil and Structure | B.03 | Sub Structure | Lift Pit | Formwork | m2 | 2 | Formwork to curved / special shape incl. erection and striking | Sub Structure¦Lift Pit¦Formwork
96 | Civil and Structure | B.03 | Sub Structure | Lift Pit | Rebar | kg | 9 | Deform Bar, DB10(fy=390 Mpa) | Sub Structure¦Lift Pit¦Rebar
97 | Civil and Structure | B.03 | Sub Structure | Lift Pit | Steel Tie Wire | kg | 1 | Steel Tie Wire 1mm (Estimated 4% of Total Rebar Weight) | Sub Structure¦Lift Pit¦Steel Tie Wire
98 | Civil and Structure | B.03 | Sub Structure | Lift Pit | Water Stop | m | 1 | PVC Waterbar® V VN 20 (Width 200mm) | Sub Structure¦Lift Pit¦Water Stop
99 | Civil and Structure | B.03 | Sub Structure | Lift Pit | Waterproofing | m2 | 3 | Membrance sheet 2mm thk | Sub Structure¦Lift Pit¦Waterproofing
100 | Civil and Structure | B.02 | Sub Structure | Basement / Retaining Wall | Earthwork | m3 | 3 | Soil Backfill | Sub Structure¦Basement / Retaining Wall¦Earthwork
101 | Civil and Structure | B.02 | Sub Structure | Basement / Retaining Wall | Concrete | m3 | 4 | Normal Concrete, 35Mpa (Cylinder), Slump 13+-2.5 | Sub Structure¦Basement / Retaining Wall¦Concrete
102 | Civil and Structure | B.02 | Sub Structure | Basement / Retaining Wall | Formwork | m2 | 2 | Formwork to curved / special shape incl. erection and striking | Sub Structure¦Basement / Retaining Wall¦Formwork
103 | Civil and Structure | B.02 | Sub Structure | Basement / Retaining Wall | Rebar | kg | 9 | Deform Bar, DB10(fy=390 Mpa) | Sub Structure¦Basement / Retaining Wall¦Rebar
104 | Civil and Structure | B.02 | Sub Structure | Basement / Retaining Wall | Steel Tie Wire | kg | 1 | Steel Tie Wire 1mm (Estimated 4% of Total Rebar Weight) | Sub Structure¦Basement / Retaining Wall¦Steel Tie Wire
105 | Civil and Structure | B.02 | Sub Structure | Basement / Retaining Wall | Water Stop | m | 1 | PVC Waterbar® V VN 20 (Width 200mm) | Sub Structure¦Basement / Retaining Wall¦Water Stop
106 | Civil and Structure | B.02 | Sub Structure | Basement / Retaining Wall | Waterproofing | m2 | 3 | Membrance sheet 2mm thk | Sub Structure¦Basement / Retaining Wall¦Waterproofing
107 | Civil and Structure | B.02 | Sub Structure | Basement / Retaining Wall | Protection Board | m2 | 1 | Protection board 6mm thk. to waterproofing membrane | Sub Structure¦Basement / Retaining Wall¦Protection Board
108 | Civil and Structure | B.02 | Sub Structure | Basement / Retaining Wall | Drainage Board | m2 | 1 | Dimpled HDPE drainage board with filter fabric | Sub Structure¦Basement / Retaining Wall¦Drainage Board
109 | Civil and Structure | B.04 | Super Structure | Structural Column | Concrete | m3 | 4 | Normal Concrete, 35Mpa (Cylinder), Slump 13+-2.5 | Super Structure¦Structural Column¦Concrete
110 | Civil and Structure | B.04 | Super Structure | Structural Column | Formwork | m2 | 2 | Formwork to curved / special shape incl. erection and striking | Super Structure¦Structural Column¦Formwork
111 | Civil and Structure | B.04 | Super Structure | Structural Column | Rebar | kg | 9 | Deform Bar, DB10(fy=390 Mpa) | Super Structure¦Structural Column¦Rebar
112 | Civil and Structure | B.04 | Super Structure | Structural Column | Steel Tie Wire | kg | 1 | Steel Tie Wire 1mm (Estimated 4% of Total Rebar Weight) | Super Structure¦Structural Column¦Steel Tie Wire
113 | Civil and Structure | B.04 | Super Structure | Structural Column | Column Starter Bar | kg | 1 | Column starter bar incl. bending, fixing and tying | Super Structure¦Structural Column¦Column Starter Bar
114 | Civil and Structure | B.04 | Super Structure | Structural Column | Grouting | Nos | 1 | Non-shrink cementitious grout to base plate / gap | Super Structure¦Structural Column¦Grouting
115 | Civil and Structure | B.04 | Super Structure | Structural Beam | Concrete | m3 | 4 | Normal Concrete, 35Mpa (Cylinder), Slump 13+-2.5 | Super Structure¦Structural Beam¦Concrete
116 | Civil and Structure | B.04 | Super Structure | Structural Beam | Formwork | m2 | 2 | Formwork to curved / special shape incl. erection and striking | Super Structure¦Structural Beam¦Formwork
117 | Civil and Structure | B.04 | Super Structure | Structural Beam | Rebar | kg | 9 | Deform Bar, DB10(fy=390 Mpa) | Super Structure¦Structural Beam¦Rebar
118 | Civil and Structure | B.04 | Super Structure | Structural Beam | Steel Tie Wire | kg | 1 | Steel Tie Wire 1mm (Estimated 4% of Total Rebar Weight) | Super Structure¦Structural Beam¦Steel Tie Wire
119 | Civil and Structure | B.04 | Super Structure | Structural Slab | Concrete | m3 | 4 | Normal Concrete, 35Mpa (Cylinder), Slump 13+-2.5 | Super Structure¦Structural Slab¦Concrete
120 | Civil and Structure | B.04 | Super Structure | Structural Slab | Formwork | m2 | 2 | Formwork to curved / special shape incl. erection and striking | Super Structure¦Structural Slab¦Formwork
121 | Civil and Structure | B.04 | Super Structure | Structural Slab | Rebar | kg | 9 | Deform Bar, DB10(fy=390 Mpa) | Super Structure¦Structural Slab¦Rebar
122 | Civil and Structure | B.04 | Super Structure | Structural Slab | Steel Tie Wire | kg | 1 | Steel Tie Wire 1mm (Estimated 4% of Total Rebar Weight) | Super Structure¦Structural Slab¦Steel Tie Wire
123 | Civil and Structure | B.04 | Super Structure | Structural Slab | Post-Tension Strand | kg | 1 | Post-tension strand incl. duct, anchorage, stressing and grouting | Super Structure¦Structural Slab¦Post-Tension Strand
124 | Civil and Structure | B.04 | Super Structure | Structural Slab | Steel Deck | m2 | 1 | Galvanised steel deck 0.75mm thk. incl. shear stud and end closure | Super Structure¦Structural Slab¦Steel Deck
125 | Civil and Structure | B.04 | Super Structure | Structural Wall | Concrete | m3 | 4 | Normal Concrete, 35Mpa (Cylinder), Slump 13+-2.5 | Super Structure¦Structural Wall¦Concrete
126 | Civil and Structure | B.04 | Super Structure | Structural Wall | Formwork | m2 | 2 | Formwork to curved / special shape incl. erection and striking | Super Structure¦Structural Wall¦Formwork
127 | Civil and Structure | B.04 | Super Structure | Structural Wall | Rebar | kg | 9 | Deform Bar, DB10(fy=390 Mpa) | Super Structure¦Structural Wall¦Rebar
128 | Civil and Structure | B.04 | Super Structure | Structural Wall | Steel Tie Wire | kg | 1 | Steel Tie Wire 1mm (Estimated 4% of Total Rebar Weight) | Super Structure¦Structural Wall¦Steel Tie Wire
129 | Civil and Structure | B.04 | Super Structure | Structural Wall | Water Stop | m | 1 | PVC Waterbar® V VN 20 (Width 200mm) | Super Structure¦Structural Wall¦Water Stop
130 | Civil and Structure | B.04 | Super Structure | Structural Staircase | Concrete | m3 | 4 | Normal Concrete, 35Mpa (Cylinder), Slump 13+-2.5 | Super Structure¦Structural Staircase¦Concrete
131 | Civil and Structure | B.04 | Super Structure | Structural Staircase | Formwork | m2 | 2 | Formwork to curved / special shape incl. erection and striking | Super Structure¦Structural Staircase¦Formwork
132 | Civil and Structure | B.04 | Super Structure | Structural Staircase | Rebar | kg | 9 | Deform Bar, DB10(fy=390 Mpa) | Super Structure¦Structural Staircase¦Rebar
133 | Civil and Structure | B.04 | Super Structure | Structural Staircase | Steel Tie Wire | kg | 1 | Steel Tie Wire 1mm (Estimated 4% of Total Rebar Weight) | Super Structure¦Structural Staircase¦Steel Tie Wire
134 | Civil and Structure | B.04 | Super Structure | Parapet wall & Stiffener Column | Concrete | m3 | 4 | Normal Concrete, 35Mpa (Cylinder), Slump 13+-2.5 | Super Structure¦Parapet wall & Stiffener Column¦Concrete
135 | Civil and Structure | B.04 | Super Structure | Parapet wall & Stiffener Column | Formwork | m2 | 2 | Formwork to curved / special shape incl. erection and striking | Super Structure¦Parapet wall & Stiffener Column¦Formwork
136 | Civil and Structure | B.04 | Super Structure | Parapet wall & Stiffener Column | Rebar | kg | 9 | Deform Bar, DB10(fy=390 Mpa) | Super Structure¦Parapet wall & Stiffener Column¦Rebar
137 | Civil and Structure | B.04 | Super Structure | Parapet wall & Stiffener Column | Steel Tie Wire | kg | 1 | Steel Tie Wire 1mm (Estimated 4% of Total Rebar Weight) | Super Structure¦Parapet wall & Stiffener Column¦Steel Tie Wire
138 | Civil and Structure | B.04 | Super Structure | Lift Core / Shear Core | Concrete | m3 | 4 | Normal Concrete, 35Mpa (Cylinder), Slump 13+-2.5 | Super Structure¦Lift Core / Shear Core¦Concrete
139 | Civil and Structure | B.04 | Super Structure | Lift Core / Shear Core | Formwork | m2 | 2 | Formwork to curved / special shape incl. erection and striking | Super Structure¦Lift Core / Shear Core¦Formwork
140 | Civil and Structure | B.04 | Super Structure | Lift Core / Shear Core | Rebar | kg | 9 | Deform Bar, DB10(fy=390 Mpa) | Super Structure¦Lift Core / Shear Core¦Rebar
141 | Civil and Structure | B.04 | Super Structure | Lift Core / Shear Core | Steel Tie Wire | kg | 1 | Steel Tie Wire 1mm (Estimated 4% of Total Rebar Weight) | Super Structure¦Lift Core / Shear Core¦Steel Tie Wire
142 | Civil and Structure | B.04 | Super Structure | Lift Core / Shear Core | Water Stop | m | 1 | PVC Waterbar® V VN 20 (Width 200mm) | Super Structure¦Lift Core / Shear Core¦Water Stop
143 | Civil and Structure | B.04 | Super Structure | Ramp | Concrete | m3 | 4 | Normal Concrete, 35Mpa (Cylinder), Slump 13+-2.5 | Super Structure¦Ramp¦Concrete
144 | Civil and Structure | B.04 | Super Structure | Ramp | Formwork | m2 | 2 | Formwork to curved / special shape incl. erection and striking | Super Structure¦Ramp¦Formwork
145 | Civil and Structure | B.04 | Super Structure | Ramp | Rebar | kg | 9 | Deform Bar, DB10(fy=390 Mpa) | Super Structure¦Ramp¦Rebar
146 | Civil and Structure | B.04 | Super Structure | Ramp | Steel Tie Wire | kg | 1 | Steel Tie Wire 1mm (Estimated 4% of Total Rebar Weight) | Super Structure¦Ramp¦Steel Tie Wire
147 | Civil and Structure | B.04 | Super Structure | Structural Steel | Steel Section / Beam | kg | 1 | Structural steel section (H/I beam) SS400 incl. fabrication and erection | Super Structure¦Structural Steel¦Steel Section / Beam
148 | Civil and Structure | B.04 | Super Structure | Structural Steel | U steel | kg | 1 | U-50*100*5mm | Super Structure¦Structural Steel¦U steel
149 | Civil and Structure | B.04 | Super Structure | Structural Steel | Hollow steel tube | kg | 1 | Tub-50*100*2mm | Super Structure¦Structural Steel¦Hollow steel tube
150 | Civil and Structure | B.04 | Super Structure | Structural Steel | Purlin | kg | 1 | Steel purlin C-channel incl. fabrication, erection and fixing | Super Structure¦Structural Steel¦Purlin
151 | Civil and Structure | B.04 | Super Structure | Structural Steel | Sag rod | kg | 1 | Sag rod 12mm | Super Structure¦Structural Steel¦Sag rod
152 | Civil and Structure | B.04 | Super Structure | Structural Steel | Bracing | kg | 1 | Steel bracing member incl. fabrication, erection and connection | Super Structure¦Structural Steel¦Bracing
153 | Civil and Structure | B.04 | Super Structure | Structural Steel | Base Plate | kg | 1 | Steel base plate incl. drilling, welding and levelling | Super Structure¦Structural Steel¦Base Plate
154 | Civil and Structure | B.04 | Super Structure | Structural Steel | Steel plate | kg | 1 | Steel plate 200x230x12mm | Super Structure¦Structural Steel¦Steel plate
155 | Civil and Structure | B.04 | Super Structure | Structural Steel | J bolt | Nos | 1 | J bolt M12, L=600mm, grade 5.6 | Super Structure¦Structural Steel¦J bolt
156 | Civil and Structure | B.04 | Super Structure | Structural Steel | Anchor Bolt | Nos | 1 | Anchor bolt incl. template, setting and grouting | Super Structure¦Structural Steel¦Anchor Bolt
157 | Civil and Structure | B.04 | Super Structure | Structural Steel | Bolt & Nut | Nos | 1 | High tensile bolt, nut and washer grade 8.8 | Super Structure¦Structural Steel¦Bolt & Nut
158 | Civil and Structure | B.04 | Super Structure | Structural Steel | Welding | m | 1 | Site welding incl. electrode, preparation and testing | Super Structure¦Structural Steel¦Welding
159 | Civil and Structure | B.04 | Super Structure | Structural Steel | Painting / Galvanizing | m2 | 2 | Anti-corrosive primer and 2 coats finish paint to steelwork | Super Structure¦Structural Steel¦Painting / Galvanizing
160 | Civil and Structure | B.04 | Super Structure | Structural Steel | Fire Proofing | m2 | 1 | Intumescent fire protection coating to steelwork, 2 hour rating | Super Structure¦Structural Steel¦Fire Proofing
161 | Civil and Structure | B.04 | Super Structure | Roof Structure / Truss | Truss | kg | 1 | Steel roof truss incl. fabrication, erection and connection | Super Structure¦Roof Structure / Truss¦Truss
162 | Civil and Structure | B.04 | Super Structure | Roof Structure / Truss | Purlin | kg | 1 | Steel purlin C-channel incl. fabrication, erection and fixing | Super Structure¦Roof Structure / Truss¦Purlin
163 | Civil and Structure | B.04 | Super Structure | Roof Structure / Truss | Sag rod | kg | 1 | Sag rod 12mm | Super Structure¦Roof Structure / Truss¦Sag rod
164 | Civil and Structure | B.04 | Super Structure | Roof Structure / Truss | Bracing | kg | 1 | Steel bracing member incl. fabrication, erection and connection | Super Structure¦Roof Structure / Truss¦Bracing
165 | Civil and Structure | B.04 | Super Structure | Roof Structure / Truss | Zinc sheet | m2 | 1 | Zinc sheet 0.4mm | Super Structure¦Roof Structure / Truss¦Zinc sheet
166 | Civil and Structure | B.04 | Super Structure | Roof Structure / Truss | Flashing | m | 1 | Flashing cover roof | Super Structure¦Roof Structure / Truss¦Flashing
167 | Civil and Structure | B.04 | Super Structure | Roof Structure / Truss | Anchor Bolt | Nos | 1 | Anchor bolt incl. template, setting and grouting | Super Structure¦Roof Structure / Truss¦Anchor Bolt
168 | Civil and Structure | B.04 | Super Structure | Roof Structure / Truss | Painting / Galvanizing | m2 | 2 | Anti-corrosive primer and 2 coats finish paint to steelwork | Super Structure¦Roof Structure / Truss¦Painting / Galvanizing
169 | Civil and Structure | B.04 | Super Structure | Testing & Quality Control | Concrete Testing | Nos | 1 | Concrete cube / cylinder test as per specification | Super Structure¦Testing & Quality Control¦Concrete Testing
170 | Civil and Structure | B.04 | Super Structure | Testing & Quality Control | Rebar Testing | Nos | 1 | Rebar Testing as per Specification | Super Structure¦Testing & Quality Control¦Rebar Testing
171 | Civil and Structure | B.04 | Super Structure | Testing & Quality Control | Non-Destructive Test | Nos | 1 | Non-destructive test (rebound hammer / ultrasonic) as per specification | Super Structure¦Testing & Quality Control¦Non-Destructive Test
172 | Civil and Structure | B.04 | Super Structure | Testing & Quality Control | Survey & As-Built | Lot | 1 | Setting out, survey and as-built record | Super Structure¦Testing & Quality Control¦Survey & As-Built
173 | Architecture | C.01 | Exterior Wall and Partition | Hollow clay brick | Hollow clay brick 100mm Thk. | m2 | 1 | Hollow clay brick, thickness 100mm, laid in cement:sand mortar 1:4 | Exterior Wall and Partition¦Hollow clay brick¦Hollow clay brick 100mm Thk.
174 | Architecture | C.01 | Exterior Wall and Partition | Hollow clay brick | Hollow clay brick 200mm Thk. | m2 | 1 | Hollow clay brick (80x80x180)mm, thickness 200mm Thk. | Exterior Wall and Partition¦Hollow clay brick¦Hollow clay brick 200mm Thk.
175 | Architecture | C.01 | Exterior Wall and Partition | Hollow clay brick | Hollow clay brick 400mm Thk. | m2 | 1 | Hollow clay brick (80x80x180)mm, thickness 400mm Thk. | Exterior Wall and Partition¦Hollow clay brick¦Hollow clay brick 400mm Thk.
176 | Architecture | C.01 | Exterior Wall and Partition | Hollow clay brick | Hollow clay brick 500mm Thk. | m2 | 1 | Hollow clay brick (80x80x180)mm, thickness 500mm Thk. | Exterior Wall and Partition¦Hollow clay brick¦Hollow clay brick 500mm Thk.
177 | Architecture | C.01 | Exterior Wall and Partition | Hollow clay brick | Hollow clay brick 800mm Thk. | m2 | 1 | Hollow clay brick (80x80x180)mm, thickness 800mm Thk. | Exterior Wall and Partition¦Hollow clay brick¦Hollow clay brick 800mm Thk.
178 | Architecture | C.01 | Exterior Wall and Partition | Concrete block | Concrete block 100mm Thk. | m2 | 1 | concrete block, thickness 100mm, laid in cement:sand mortar 1:4 | Exterior Wall and Partition¦Concrete block¦Concrete block 100mm Thk.
179 | Architecture | C.01 | Exterior Wall and Partition | Concrete block | Concrete block 150mm Thk. | m2 | 1 | concrete block, thickness 150mm, laid in cement:sand mortar 1:4 | Exterior Wall and Partition¦Concrete block¦Concrete block 150mm Thk.
180 | Architecture | C.01 | Exterior Wall and Partition | Concrete block | Concrete block 200mm Thk. | m2 | 1 | concrete block, thickness 200mm, laid in cement:sand mortar 1:4 | Exterior Wall and Partition¦Concrete block¦Concrete block 200mm Thk.
181 | Architecture | C.01 | Exterior Wall and Partition | AAC block | AAC block 100mm Thk. | m2 | 1 | AAC lightweight block 100mm thk. laid in thin-bed adhesive mortar | Exterior Wall and Partition¦AAC block¦AAC block 100mm Thk.
182 | Architecture | C.01 | Exterior Wall and Partition | AAC block | AAC block 150mm Thk. | m2 | 1 | AAC lightweight block 150mm thk. laid in thin-bed adhesive mortar | Exterior Wall and Partition¦AAC block¦AAC block 150mm Thk.
183 | Architecture | C.01 | Exterior Wall and Partition | AAC block | AAC block 200mm Thk. | m2 | 1 | AAC lightweight block 200mm thk. laid in thin-bed adhesive mortar | Exterior Wall and Partition¦AAC block¦AAC block 200mm Thk.
184 | Architecture | C.01 | Exterior Wall and Partition | Precast concrete panel | Precast wall panel | m2 | 1 | Precast concrete wall panel incl. lifting, setting and jointing | Exterior Wall and Partition¦Precast concrete panel¦Precast wall panel
185 | Architecture | C.01 | Exterior Wall and Partition | Precast concrete panel | Panel jointing & sealant | m | 1 | Panel joint backer rod and weatherproof silicone sealant | Exterior Wall and Partition¦Precast concrete panel¦Panel jointing & sealant
186 | Architecture | C.01 | Exterior Wall and Partition | External façade | External façade | m2 | 2 | concrete block | Exterior Wall and Partition¦External façade¦External façade
187 | Architecture | C.01 | Exterior Wall and Partition | External façade | Curtain wall | m2 | 1 | Aluminium curtain wall system with 8mm tempered glass incl. framing and sealant | Exterior Wall and Partition¦External façade¦Curtain wall
188 | Architecture | C.01 | Exterior Wall and Partition | External façade | Aluminium composite panel | m2 | 1 | Aluminium composite panel 4mm, PVDF finish, incl. sub-frame and sealant | Exterior Wall and Partition¦External façade¦Aluminium composite panel
189 | Architecture | C.01 | Exterior Wall and Partition | External façade | Louver screen | m2 | 1 | Aluminium louver screen incl. sub-frame and fixing | Exterior Wall and Partition¦External façade¦Louver screen
190 | Architecture | C.02 | Exterior Wall Finishes | Plastering | Plastering | m2 | 2 | 20mm cement plaster | Exterior Wall Finishes¦Plastering¦Plastering
191 | Architecture | C.02 | Exterior Wall Finishes | Plastering | Skim coat | m2 | 1 | Skim coat, 2 coats, sanded ready to receive paint | Exterior Wall Finishes¦Plastering¦Skim coat
192 | Architecture | C.02 | Exterior Wall Finishes | Plastering | Molding / Cornice | m | 1 | Cement molding / cornice incl. forming and finishing | Exterior Wall Finishes¦Plastering¦Molding / Cornice
193 | Architecture | C.02 | Exterior Wall Finishes | Painting | Painting | m2 | 3 | Painting | Exterior Wall Finishes¦Painting¦Painting
194 | Architecture | C.02 | Exterior Wall Finishes | Painting | Primer coat | m2 | 1 | Alkali resistant primer, 1 coat | Exterior Wall Finishes¦Painting¦Primer coat
195 | Architecture | C.02 | Exterior Wall Finishes | Painting | Weather-shield coating | m2 | 1 | Weather-shield exterior coating, primer + 2 coats | Exterior Wall Finishes¦Painting¦Weather-shield coating
196 | Architecture | C.02 | Exterior Wall Finishes | Wall tiling | Wall tiling | m2 | 1 | Wall tile Size 0.6x0.6m,Height 1.2m, at cooridor | Exterior Wall Finishes¦Wall tiling¦Wall tiling
197 | Architecture | C.02 | Exterior Wall Finishes | Wall tiling | Stone cladding | m2 | 1 | Natural stone cladding incl. adhesive, anchor and pointing | Exterior Wall Finishes¦Wall tiling¦Stone cladding
198 | Architecture | C.02 | Exterior Wall Finishes | Expansion joint | Expansion joint | m | 1 | Expansion joint incl. backer rod, sealant and cover profile | Exterior Wall Finishes¦Expansion joint¦Expansion joint
199 | Architecture | C.02 | Exterior Wall Finishes | Expansion joint | Sealant | m | 1 | Weatherproof silicone sealant incl. backer rod | Exterior Wall Finishes¦Expansion joint¦Sealant
200 | Architecture | C.03 | Exterior Door | Steel Door | Steel Door | Nos | 1 | Steel Door, W:900,H:2100mm incl. frame, ironmongery and painting | Exterior Door¦Steel Door¦Steel Door
201 | Architecture | C.03 | Exterior Door | Steel Door | Fire rated steel door | Nos | 1 | Fire rated steel door 2 hour incl. frame, closer and panic bar | Exterior Door¦Steel Door¦Fire rated steel door
202 | Architecture | C.03 | Exterior Door | Aluminium door | Aluminium door | Nos | 1 | Aluminium framed door with 6mm tempered glass incl. ironmongery | Exterior Door¦Aluminium door¦Aluminium door
203 | Architecture | C.03 | Exterior Door | Aluminium door | Aluminium sliding door | Nos | 1 | Aluminium sliding door with 6mm tempered glass incl. track and ironmongery | Exterior Door¦Aluminium door¦Aluminium sliding door
204 | Architecture | C.03 | Exterior Door | Glass door | Frameless glass door | Nos | 1 | Frameless tempered glass door 12mm incl. floor spring and patch fitting | Exterior Door¦Glass door¦Frameless glass door
205 | Architecture | C.03 | Exterior Door | Glass door | Framed glass door | Nos | 1 | Aluminium framed glass door incl. ironmongery | Exterior Door¦Glass door¦Framed glass door
206 | Architecture | C.03 | Exterior Door | Rolling shutter | Rolling shutter | m2 | 1 | Galvanised steel rolling shutter incl. guide rail and lock | Exterior Door¦Rolling shutter¦Rolling shutter
207 | Architecture | C.03 | Exterior Door | Rolling shutter | Motor & control | Nos | 1 | Roller shutter motor and control panel incl. wiring | Exterior Door¦Rolling shutter¦Motor & control
208 | Architecture | C.03 | Exterior Door | Door ironmongery | Lockset | Nos | 1 | Mortice lockset, stainless steel lever handle | Exterior Door¦Door ironmongery¦Lockset
209 | Architecture | C.03 | Exterior Door | Door ironmongery | Door closer | Nos | 1 | Overhead door closer, adjustable | Exterior Door¦Door ironmongery¦Door closer
210 | Architecture | C.03 | Exterior Door | Door ironmongery | Hinge | Nos | 1 | Stainless steel butt hinge 100mm | Exterior Door¦Door ironmongery¦Hinge
211 | Architecture | C.03 | Exterior Door | Door ironmongery | Door stopper | Nos | 1 | Floor / wall mounted door stopper | Exterior Door¦Door ironmongery¦Door stopper
212 | Architecture | C.04 | Exterior Window and Louver | Glass Window | Glass Window | Nos | 10 | Internal Fix Windoor (L:1200,H:500)mm & Slide window (L:1200,H:1000)mm | Exterior Window and Louver¦Glass Window¦Glass Window
213 | Architecture | C.04 | Exterior Window and Louver | Glass Window | Fixed glass window | m2 | 1 | Fixed aluminium window with 6mm tempered glass incl. sealant | Exterior Window and Louver¦Glass Window¦Fixed glass window
214 | Architecture | C.04 | Exterior Window and Louver | Glass Window | Sliding glass window | m2 | 1 | Sliding aluminium window with 6mm tempered glass incl. track and lock | Exterior Window and Louver¦Glass Window¦Sliding glass window
215 | Architecture | C.04 | Exterior Window and Louver | Glass Window | Casement window | m2 | 1 | Casement aluminium window with 6mm glass incl. friction stay | Exterior Window and Louver¦Glass Window¦Casement window
216 | Architecture | C.04 | Exterior Window and Louver | Aluminium louver | Aluminium louver | m2 | 1 | Aluminium louver incl. frame and fixing | Exterior Window and Louver¦Aluminium louver¦Aluminium louver
217 | Architecture | C.04 | Exterior Window and Louver | Aluminium louver | Steel louver | m2 | 1 | Steel louver incl. frame, fixing and painting | Exterior Window and Louver¦Aluminium louver¦Steel louver
218 | Architecture | C.04 | Exterior Window and Louver | Window accessories | Window fence / grille | m2 | 1 | Steel window grille incl. painting and fixing | Exterior Window and Louver¦Window accessories¦Window fence / grille
219 | Architecture | C.04 | Exterior Window and Louver | Window accessories | Mosquito screen | m2 | 1 | Aluminium frame mosquito / insect screen | Exterior Window and Louver¦Window accessories¦Mosquito screen
220 | Architecture | C.04 | Exterior Window and Louver | Window accessories | Sealant | m | 1 | Weatherproof silicone sealant incl. backer rod | Exterior Window and Louver¦Window accessories¦Sealant
221 | Architecture | C.04 | Exterior Window and Louver | Window accessories | Window sill | m | 1 | Cement / stone window sill incl. forming and finishing | Exterior Window and Louver¦Window accessories¦Window sill
222 | Architecture | C.05 | Exterior floor | Screeding | Screeding | m2 | 1 | Cement:sand screed 1:3, 40mm thk. steel trowel finish | Exterior floor¦Screeding¦Screeding
223 | Architecture | C.05 | Exterior floor | Screeding | Floor hardener | m2 | 1 | Non-metallic floor hardener 3kg/m2 incl. power trowel finish | Exterior floor¦Screeding¦Floor hardener
224 | Architecture | C.05 | Exterior floor | Floor tiling | Floor tiling | m2 | 2 | Floor tile Size 0.3x0.3m incl. adhesive and grout | Exterior floor¦Floor tiling¦Floor tiling
225 | Architecture | C.05 | Exterior floor | Floor tiling | Anti-slip tile | m2 | 1 | Anti-slip ceramic tile incl. adhesive and grout | Exterior floor¦Floor tiling¦Anti-slip tile
226 | Architecture | C.05 | Exterior floor | Waterproofing | Waterproofing | m2 | 3 | Membrance sheet 2mm thk | Exterior floor¦Waterproofing¦Waterproofing
227 | Architecture | C.05 | Exterior floor | Waterproofing | Protection screed | m2 | 1 | Protection screed 40mm thk. to waterproofing membrane | Exterior floor¦Waterproofing¦Protection screed
228 | Architecture | C.06 | Exterior soffit | Soffit finishes | Plastering | m2 | 2 | 20mm cement plaster | Exterior soffit¦Soffit finishes¦Plastering
229 | Architecture | C.06 | Exterior soffit | Soffit finishes | Painting | m2 | 3 | Painting | Exterior soffit¦Soffit finishes¦Painting
230 | Architecture | C.06 | Exterior soffit | Soffit finishes | Soffit cladding | m2 | 1 | Soffit cladding board incl. sub-frame and jointing | Exterior soffit¦Soffit finishes¦Soffit cladding
231 | Architecture | C.07 | Exterior Stair Ramp | Stair & Ramp finishes | Stair tread & riser finish | m2 | 1 | Stair tread and riser tile / stone finish incl. adhesive | Exterior Stair Ramp¦Stair & Ramp finishes¦Stair tread & riser finish
232 | Architecture | C.07 | Exterior Stair Ramp | Stair & Ramp finishes | Ramp finish | m2 | 1 | Ramp anti-slip floor finish incl. adhesive and grout | Exterior Stair Ramp¦Stair & Ramp finishes¦Ramp finish
233 | Architecture | C.07 | Exterior Stair Ramp | Stair & Ramp finishes | Stair nosing | m | 1 | Aluminium stair nosing with anti-slip insert | Exterior Stair Ramp¦Stair & Ramp finishes¦Stair nosing
234 | Architecture | C.07 | Exterior Stair Ramp | Stair & Ramp finishes | Tactile paving | m2 | 1 | Tactile warning paving for accessibility incl. adhesive | Exterior Stair Ramp¦Stair & Ramp finishes¦Tactile paving
235 | Architecture | C.07 | Exterior Stair Ramp | Handrail & Balustrade | Handrail | m | 1 | Steel handrail with paiting H=1m | Exterior Stair Ramp¦Handrail & Balustrade¦Handrail
236 | Architecture | C.07 | Exterior Stair Ramp | Handrail & Balustrade | Balustrade | m | 1 | Stainless steel / glass balustrade H=1.1m incl. fixing | Exterior Stair Ramp¦Handrail & Balustrade¦Balustrade
237 | Architecture | C.07 | Exterior Stair Ramp | Handrail & Balustrade | Guard rail | m | 1 | Steel guard rail incl. fabrication, painting and fixing | Exterior Stair Ramp¦Handrail & Balustrade¦Guard rail
238 | Architecture | C.08 | Roofing | Roof covering | Metal roof sheet | m2 | 1 | Metal roof sheet 0.47mm thk. colour coated incl. fixing accessories | Roofing¦Roof covering¦Metal roof sheet
239 | Architecture | C.08 | Roofing | Roof covering | Roof tile | m2 | 1 | Concrete / clay roof tile incl. batten, ridge and fixing | Roofing¦Roof covering¦Roof tile
240 | Architecture | C.08 | Roofing | Roof covering | Translucent sheet | m2 | 1 | Translucent polycarbonate roof sheet incl. fixing | Roofing¦Roof covering¦Translucent sheet
241 | Architecture | C.08 | Roofing | Roof covering | Ridge cap | m | 1 | Colour coated ridge cap incl. sealing and fixing | Roofing¦Roof covering¦Ridge cap
242 | Architecture | C.08 | Roofing | Roof waterproofing & insulation | Waterproofing membrane | m2 | 1 | Torch-on bituminous waterproofing membrane 3mm incl. primer and up-turn | Roofing¦Roof waterproofing & insulation¦Waterproofing membrane
243 | Architecture | C.08 | Roofing | Roof waterproofing & insulation | Thermal insulation | m2 | 1 | Roof thermal insulation, glasswool 50mm with foil facing | Roofing¦Roof waterproofing & insulation¦Thermal insulation
244 | Architecture | C.08 | Roofing | Roof waterproofing & insulation | Vapour barrier | m2 | 1 | Vapour barrier; supply and install complete incl. all accessories, jointing and making good. | Roofing¦Roof waterproofing & insulation¦Vapour barrier
245 | Architecture | C.08 | Roofing | Roof waterproofing & insulation | Protection screed | m2 | 1 | Protection screed 40mm thk. to waterproofing membrane | Roofing¦Roof waterproofing & insulation¦Protection screed
246 | Architecture | C.08 | Roofing | Roof drainage | Gutter | m | 1 | Colour coated metal gutter incl. bracket and outlet | Roofing¦Roof drainage¦Gutter
247 | Architecture | C.08 | Roofing | Roof drainage | Downpipe | m | 1 | uPVC downpipe incl. bracket, bend and shoe | Roofing¦Roof drainage¦Downpipe
248 | Architecture | C.08 | Roofing | Roof drainage | Roof drain | Nos | 1 | Cast iron / uPVC roof drain with dome grating | Roofing¦Roof drainage¦Roof drain
249 | Architecture | C.08 | Roofing | Roof drainage | Flashing | m | 1 | Flashing cover roof | Roofing¦Roof drainage¦Flashing
250 | Architecture | C.08 | Roofing | Roof accessories | Skylight | m2 | 1 | Skylight with laminated glass incl. aluminium frame and flashing | Roofing¦Roof accessories¦Skylight
251 | Architecture | C.08 | Roofing | Roof accessories | Roof access hatch | Nos | 1 | Roof access hatch incl. frame, cover and lock | Roofing¦Roof accessories¦Roof access hatch
252 | Architecture | C.08 | Roofing | Roof accessories | Roof ladder | Nos | 1 | Steel cat ladder incl. safety hoop and painting | Roofing¦Roof accessories¦Roof ladder
253 | Architecture | C.08 | Roofing | Roof accessories | Lightning terminal base | Nos | 1 | Lightning air terminal base incl. fixing to roof structure | Roofing¦Roof accessories¦Lightning terminal base
254 | Architecture | C.09 | Interior Wall and Partition | Hollow clay brick | Hollow clay brick 100mm Thk. | m2 | 1 | Hollow clay brick (80x80x180)mm, thickness 100mm Thk. | Interior Wall and Partition¦Hollow clay brick¦Hollow clay brick 100mm Thk.
255 | Architecture | C.09 | Interior Wall and Partition | Hollow clay brick | Hollow clay brick 200mm Thk. | m2 | 1 | Hollow clay brick, thickness 200mm, laid in cement:sand mortar 1:4 | Interior Wall and Partition¦Hollow clay brick¦Hollow clay brick 200mm Thk.
256 | Architecture | C.09 | Interior Wall and Partition | Dry wall partition | Gypsum board partition | m2 | 1 | Gypsum board partition 2x12mm both sides on 76mm metal stud incl. jointing | Interior Wall and Partition¦Dry wall partition¦Gypsum board partition
257 | Architecture | C.09 | Interior Wall and Partition | Dry wall partition | Cement board partition | m2 | 1 | Fibre cement board partition 2x9mm both sides on metal stud incl. jointing | Interior Wall and Partition¦Dry wall partition¦Cement board partition
258 | Architecture | C.09 | Interior Wall and Partition | Dry wall partition | Metal stud framing | m2 | 1 | Galvanised metal stud and track framing at 600mm c/c | Interior Wall and Partition¦Dry wall partition¦Metal stud framing
259 | Architecture | C.09 | Interior Wall and Partition | Dry wall partition | Acoustic infill | m2 | 1 | Rockwool acoustic infill 50mm thk. density 60kg/m3 to partition cavity | Interior Wall and Partition¦Dry wall partition¦Acoustic infill
260 | Architecture | C.09 | Interior Wall and Partition | Glass partition | Frameless glass partition | m2 | 1 | Frameless tempered glass partition 12mm thk. incl. patch fitting and sealant | Interior Wall and Partition¦Glass partition¦Frameless glass partition
261 | Architecture | C.09 | Interior Wall and Partition | Glass partition | Framed glass partition | m2 | 1 | Aluminium framed glass partition with 8mm tempered glass | Interior Wall and Partition¦Glass partition¦Framed glass partition
262 | Architecture | C.09 | Interior Wall and Partition | Toilet cubicle | Toilet cubicle | Nos | 1 | Toilet cubicle, compact laminate 12mm thk. incl. door, hardware and pilaster | Interior Wall and Partition¦Toilet cubicle¦Toilet cubicle
263 | Architecture | C.09 | Interior Wall and Partition | Toilet cubicle | Urinal divider | Nos | 1 | Urinal divider, compact laminate 12mm thk. incl. bracket | Interior Wall and Partition¦Toilet cubicle¦Urinal divider
264 | Architecture | C.09 | Interior Wall and Partition | Handrail | Handrail | m | 1 | Steel handrail with paiting H=1m | Interior Wall and Partition¦Handrail¦Handrail
265 | Architecture | C.09 | Interior Wall and Partition | Handrail | Handrail on staircase | m | 1 | Steel handrail with paiting Handrail on staircase, H=1m | Interior Wall and Partition¦Handrail¦Handrail on staircase
266 | Architecture | C.09 | Interior Wall and Partition | Handrail | Wall guard rail | m | 1 | Wall mounted guard rail / crash rail incl. bracket and fixing | Interior Wall and Partition¦Handrail¦Wall guard rail
267 | Architecture | C.10 | Interior Doors | Wood door | Wood door | Nos | 6 | Wood door size (L:1600,H:2100,W:500)mm | Interior Doors¦Wood door¦Wood door
268 | Architecture | C.10 | Interior Doors | Wood door | Solid core wood door | Nos | 1 | Solid core timber door with laminate finish incl. frame and ironmongery | Interior Doors¦Wood door¦Solid core wood door
269 | Architecture | C.10 | Interior Doors | PVC door | PVC door | Nos | 6 | PVC door size (L:750,H:2000,W:400)mm | Interior Doors¦PVC door¦PVC door
270 | Architecture | C.10 | Interior Doors | Steel Door | Steel Door | Nos | 2 | Steel door size (L:880,H:2100,W:400)mm | Interior Doors¦Steel Door¦Steel Door
271 | Architecture | C.10 | Interior Doors | Steel Door | Fire rated door | Nos | 1 | Fire rated door 1 hour, steel, incl. frame, closer and ironmongery | Interior Doors¦Steel Door¦Fire rated door
272 | Architecture | C.10 | Interior Doors | Aluminium / Glass door | Aluminium door | Nos | 1 | Aluminium framed door with 6mm tempered glass incl. ironmongery | Interior Doors¦Aluminium / Glass door¦Aluminium door
273 | Architecture | C.10 | Interior Doors | Aluminium / Glass door | Glass door | Nos | 1 | Tempered glass door 12mm thk. incl. patch fitting and floor spring | Interior Doors¦Aluminium / Glass door¦Glass door
274 | Architecture | C.10 | Interior Doors | Door ironmongery | Lockset | Nos | 1 | Mortice lockset, stainless steel lever handle | Interior Doors¦Door ironmongery¦Lockset
275 | Architecture | C.10 | Interior Doors | Door ironmongery | Door closer | Nos | 1 | Overhead door closer, adjustable | Interior Doors¦Door ironmongery¦Door closer
276 | Architecture | C.10 | Interior Doors | Door ironmongery | Hinge | Nos | 1 | Stainless steel butt hinge 100mm | Interior Doors¦Door ironmongery¦Hinge
277 | Architecture | C.10 | Interior Doors | Door ironmongery | Door stopper | Nos | 1 | Floor / wall mounted door stopper | Interior Doors¦Door ironmongery¦Door stopper
278 | Architecture | C.10 | Interior Doors | Door ironmongery | Panic bar | Nos | 1 | Panic exit device / push bar to fire escape door | Interior Doors¦Door ironmongery¦Panic bar
279 | Architecture | C.10 | Interior Doors | Interior window / louver | Interior glass window | Nos | 1 | Interior aluminium framed glass window with 6mm glass | Interior Doors¦Interior window / louver¦Interior glass window
280 | Architecture | C.10 | Interior Doors | Interior window / louver | Interior louver | m2 | 1 | Interior aluminium louver incl. frame | Interior Doors¦Interior window / louver¦Interior louver
281 | Architecture | C.11 | Special installation | Gas installation | LPG gas system | Lot | 1 | LPG gas piping system incl. regulator, valve and testing | Special installation¦Gas installation¦LPG gas system
282 | Architecture | C.11 | Special installation | Gas installation | Laboratory gas outlet | Nos | 1 | Laboratory gas outlet point incl. piping, valve and testing | Special installation¦Gas installation¦Laboratory gas outlet
283 | Architecture | D.01 | Interior Wall Finishes | Plastering | Plastering | m2 | 2 | 20mm cement plaster | Interior Wall Finishes¦Plastering¦Plastering
284 | Architecture | D.01 | Interior Wall Finishes | Plastering | Skim coat | m2 | 1 | Skim coat, 2 coats, sanded ready to receive paint | Interior Wall Finishes¦Plastering¦Skim coat
285 | Architecture | D.01 | Interior Wall Finishes | Painting | Painting | m2 | 3 | Painting | Interior Wall Finishes¦Painting¦Painting
286 | Architecture | D.01 | Interior Wall Finishes | Painting | Primer coat | m2 | 1 | Alkali resistant primer, 1 coat | Interior Wall Finishes¦Painting¦Primer coat
287 | Architecture | D.01 | Interior Wall Finishes | Wall tiling | Wall tiling | m2 | 1 | Wall tile Size 0.6x0.6m,Height 1.2m, at cooridor | Interior Wall Finishes¦Wall tiling¦Wall tiling
288 | Architecture | D.01 | Interior Wall Finishes | Wall tiling | Toilet Wall tile | m2 | 1 | Toilet Wall tile Size 0.3x0.6m incl. adhesive and grout | Interior Wall Finishes¦Wall tiling¦Toilet Wall tile
289 | Architecture | D.01 | Interior Wall Finishes | Wall cladding | Wall cladding | m2 | 1 | Decorative wall cladding panel incl. sub-frame and fixing | Interior Wall Finishes¦Wall cladding¦Wall cladding
290 | Architecture | D.01 | Interior Wall Finishes | Wall cladding | Acoustic panel | m2 | 1 | Acoustic wall panel incl. sub-frame and fixing | Interior Wall Finishes¦Wall cladding¦Acoustic panel
291 | Architecture | D.01 | Interior Wall Finishes | Wall cladding | Wallpaper | m2 | 1 | Vinyl wallpaper incl. adhesive and surface preparation | Interior Wall Finishes¦Wall cladding¦Wallpaper
292 | Architecture | D.01 | Interior Wall Finishes | Wall cladding | Mirror | m2 | 1 | Silver mirror 5mm thk. incl. backing and fixing | Interior Wall Finishes¦Wall cladding¦Mirror
293 | Architecture | D.01 | Interior Wall Finishes | Skirting | Skirting | m | 1 | Tile / cement skirting 100mm high incl. adhesive and grout | Interior Wall Finishes¦Skirting¦Skirting
294 | Architecture | D.02 | Interior Floor Finishes | Screeding | Screeding | m2 | 1 | Cement:sand screed 1:3, 40mm thk. steel trowel finish | Interior Floor Finishes¦Screeding¦Screeding
295 | Architecture | D.02 | Interior Floor Finishes | Screeding | Self-levelling screed | m2 | 1 | Self-levelling screed 5mm thk. to receive floor finish | Interior Floor Finishes¦Screeding¦Self-levelling screed
296 | Architecture | D.02 | Interior Floor Finishes | Floor tiling | Floor tiling | m2 | 2 | Floor tile Size 0.3x0.3m incl. adhesive and grout | Interior Floor Finishes¦Floor tiling¦Floor tiling
297 | Architecture | D.02 | Interior Floor Finishes | Floor tiling | Toilet Floor tile | m2 | 1 | Toilet Floor tile Size 0.3x0.3m, anti-slip, incl. adhesive and grout | Interior Floor Finishes¦Floor tiling¦Toilet Floor tile
298 | Architecture | D.02 | Interior Floor Finishes | Floor tiling | Homogeneous tile | m2 | 1 | Homogeneous tile 600x600mm incl. adhesive and grout | Interior Floor Finishes¦Floor tiling¦Homogeneous tile
299 | Architecture | D.02 | Interior Floor Finishes | Stone flooring | Marble on staircase | m2 | 1 | Marble on staircase | Interior Floor Finishes¦Stone flooring¦Marble on staircase
300 | Architecture | D.02 | Interior Floor Finishes | Stone flooring | Marble flooring | m2 | 1 | Marble slab flooring 20mm thk. incl. bedding, polishing and sealing | Interior Floor Finishes¦Stone flooring¦Marble flooring
301 | Architecture | D.02 | Interior Floor Finishes | Stone flooring | Granite flooring | m2 | 1 | Granite slab flooring 20mm thk. incl. bedding and polishing | Interior Floor Finishes¦Stone flooring¦Granite flooring
302 | Architecture | D.02 | Interior Floor Finishes | Resilient flooring | Vinyl flooring | m2 | 1 | Homogeneous vinyl sheet flooring 2mm thk. incl. adhesive and welding rod | Interior Floor Finishes¦Resilient flooring¦Vinyl flooring
303 | Architecture | D.02 | Interior Floor Finishes | Resilient flooring | Epoxy flooring | m2 | 1 | Epoxy floor coating, self-levelling 2mm thk. incl. primer | Interior Floor Finishes¦Resilient flooring¦Epoxy flooring
304 | Architecture | D.02 | Interior Floor Finishes | Resilient flooring | Wooden flooring | m2 | 1 | Engineered timber flooring incl. underlay and skirting | Interior Floor Finishes¦Resilient flooring¦Wooden flooring
305 | Architecture | D.02 | Interior Floor Finishes | Resilient flooring | Carpet | m2 | 1 | Carpet tile 500x500mm incl. adhesive | Interior Floor Finishes¦Resilient flooring¦Carpet
306 | Architecture | D.02 | Interior Floor Finishes | Resilient flooring | Raised floor | m2 | 1 | Raised access floor 600x600mm panel incl. pedestal | Interior Floor Finishes¦Resilient flooring¦Raised floor
307 | Architecture | D.02 | Interior Floor Finishes | Waterproofing | Waterproofing | m2 | 3 | Membrance sheet 2mm thk | Interior Floor Finishes¦Waterproofing¦Waterproofing
308 | Architecture | D.02 | Interior Floor Finishes | Waterproofing | anti termite | m2 | 1 | anti termite | Interior Floor Finishes¦Waterproofing¦anti termite
309 | Architecture | D.02 | Interior Floor Finishes | Floor accessories | Skirting | m | 1 | Tile / cement skirting 100mm high incl. adhesive and grout | Interior Floor Finishes¦Floor accessories¦Skirting
310 | Architecture | D.02 | Interior Floor Finishes | Floor accessories | Stair nosing | m | 1 | Aluminium stair nosing with anti-slip insert | Interior Floor Finishes¦Floor accessories¦Stair nosing
311 | Architecture | D.02 | Interior Floor Finishes | Floor accessories | Floor trim / divider | m | 1 | Aluminium floor trim / divider strip | Interior Floor Finishes¦Floor accessories¦Floor trim / divider
312 | Architecture | D.03 | Ceiling Finishes | Suspended ceiling | Suspended ceiling | m2 | 1 | 10mm Plasterboard with 600mm ceiling frame height | Ceiling Finishes¦Suspended ceiling¦Suspended ceiling
313 | Architecture | D.03 | Ceiling Finishes | Suspended ceiling | Gypsum board ceiling | m2 | 1 | Gypsum board ceiling 9mm thk. on metal furring incl. jointing | Ceiling Finishes¦Suspended ceiling¦Gypsum board ceiling
314 | Architecture | D.03 | Ceiling Finishes | Suspended ceiling | Cement board ceiling | m2 | 1 | Fibre cement board ceiling 4.5mm thk. on metal furring | Ceiling Finishes¦Suspended ceiling¦Cement board ceiling
315 | Architecture | D.03 | Ceiling Finishes | Acoustic ceiling | Acoustic ceiling tile | m2 | 1 | Acoustic ceiling tile 600x600mm on exposed T-grid | Ceiling Finishes¦Acoustic ceiling¦Acoustic ceiling tile
316 | Architecture | D.03 | Ceiling Finishes | Acoustic ceiling | Mineral fibre ceiling | m2 | 1 | Mineral fibre ceiling board 600x1200mm on T-grid system | Ceiling Finishes¦Acoustic ceiling¦Mineral fibre ceiling
317 | Architecture | D.03 | Ceiling Finishes | Metal ceiling | Aluminium strip ceiling | m2 | 1 | Aluminium strip ceiling incl. carrier and trim | Ceiling Finishes¦Metal ceiling¦Aluminium strip ceiling
318 | Architecture | D.03 | Ceiling Finishes | Metal ceiling | Metal grid ceiling | m2 | 1 | Metal open grid ceiling incl. suspension system | Ceiling Finishes¦Metal ceiling¦Metal grid ceiling
319 | Architecture | D.03 | Ceiling Finishes | Ceiling accessories | Ceiling access panel | Nos | 1 | Ceiling access panel 600x600mm incl. frame and lock | Ceiling Finishes¦Ceiling accessories¦Ceiling access panel
320 | Architecture | D.03 | Ceiling Finishes | Ceiling accessories | Cornice | m | 1 | Gypsum cornice incl. fixing and jointing | Ceiling Finishes¦Ceiling accessories¦Cornice
321 | Architecture | D.03 | Ceiling Finishes | Ceiling accessories | Bulkhead | m | 1 | Ceiling bulkhead incl. framing, board and jointing | Ceiling Finishes¦Ceiling accessories¦Bulkhead
322 | Architecture | D.03 | Ceiling Finishes | Ceiling accessories | Ceiling painting | m2 | 1 | Ceiling painting, primer + 2 coats emulsion | Ceiling Finishes¦Ceiling accessories¦Ceiling painting
323 | Architecture | D.03 | Ceiling Finishes | Ceiling accessories | Curtain box | m | 1 | Curtain box / pelmet incl. framing and finishing | Ceiling Finishes¦Ceiling accessories¦Curtain box
324 | Architecture | E.01 | Fittings, furnishings and equipment | General Fitting | Toilet accessories | set | 1 | Toilet accessories set: paper holder, soap dispenser, coat hook, grab bar | Fittings, furnishings and equipment¦General Fitting¦Toilet accessories
325 | Architecture | E.01 | Fittings, furnishings and equipment | General Fitting | Mirror | Nos | 1 | Silver mirror 5mm thk. incl. backing and fixing | Fittings, furnishings and equipment¦General Fitting¦Mirror
326 | Architecture | E.01 | Fittings, furnishings and equipment | General Fitting | Counter top | m | 1 | Solid surface counter top 12mm thk. incl. support and sealing | Fittings, furnishings and equipment¦General Fitting¦Counter top
327 | Architecture | E.01 | Fittings, furnishings and equipment | General Fitting | Locker | Nos | 1 | Steel locker unit incl. lock and fixing | Fittings, furnishings and equipment¦General Fitting¦Locker
328 | Architecture | E.01 | Fittings, furnishings and equipment | General Fitting | Shelving | m | 1 | Melamine faced shelving incl. bracket and fixing | Fittings, furnishings and equipment¦General Fitting¦Shelving
329 | Architecture | E.01 | Fittings, furnishings and equipment | General Fitting | Blind & curtain | m2 | 1 | Roller blind / curtain incl. track and bracket | Fittings, furnishings and equipment¦General Fitting¦Blind & curtain
330 | Architecture | E.01 | Fittings, furnishings and equipment | General Fitting | White board | Nos | 1 | Magnetic white board incl. frame and fixing | Fittings, furnishings and equipment¦General Fitting¦White board
331 | Architecture | E.02 | Fittings, furnishings and equipment | Kitchen Fitting | Kitchen cabinet | m | 1 | Kitchen cabinet, melamine faced carcass incl. hardware | Fittings, furnishings and equipment¦Kitchen Fitting¦Kitchen cabinet
332 | Architecture | E.02 | Fittings, furnishings and equipment | Kitchen Fitting | Counter top | m | 1 | Solid surface counter top 12mm thk. incl. support and sealing | Fittings, furnishings and equipment¦Kitchen Fitting¦Counter top
333 | Architecture | E.02 | Fittings, furnishings and equipment | Kitchen Fitting | Sink | Nos | 1 | Stainless steel sink incl. tap, waste and P-trap | Fittings, furnishings and equipment¦Kitchen Fitting¦Sink
334 | Architecture | E.03 | Fittings, furnishings and equipment | Special purpose Fitting | Laboratory bench | m | 1 | Laboratory bench with chemical resistant top incl. base cabinet | Fittings, furnishings and equipment¦Special purpose Fitting¦Laboratory bench
335 | Architecture | E.03 | Fittings, furnishings and equipment | Special purpose Fitting | Library shelving | m | 1 | Library shelving unit incl. fixing | Fittings, furnishings and equipment¦Special purpose Fitting¦Library shelving
336 | Architecture | E.03 | Fittings, furnishings and equipment | Special purpose Fitting | Sport / gym equipment | Lot | 1 | Sport / gymnasium equipment as per schedule | Fittings, furnishings and equipment¦Special purpose Fitting¦Sport / gym equipment
337 | Architecture | E.04 | Fittings, furnishings and equipment | Signage | Signage | Nos | 1 | Signage | Fittings, furnishings and equipment¦Signage¦Signage
338 | Architecture | E.04 | Fittings, furnishings and equipment | Signage | External round logo | m2 | 1 | External round logo include framing | Fittings, furnishings and equipment¦Signage¦External round logo
339 | Architecture | E.04 | Fittings, furnishings and equipment | Signage | Khmer and Chinese text | Lot | 1 | Khmer and chinesse text | Fittings, furnishings and equipment¦Signage¦Khmer and Chinese text
340 | Architecture | E.04 | Fittings, furnishings and equipment | Signage | Wayfinding sign | Nos | 1 | Wayfinding directional sign incl. frame and fixing | Fittings, furnishings and equipment¦Signage¦Wayfinding sign
341 | Architecture | E.04 | Fittings, furnishings and equipment | Signage | Room sign | Nos | 1 | Room identification sign incl. fixing | Fittings, furnishings and equipment¦Signage¦Room sign
342 | Architecture | E.04 | Fittings, furnishings and equipment | Signage | Statutory / safety sign | Nos | 1 | Statutory / safety signage incl. fixing | Fittings, furnishings and equipment¦Signage¦Statutory / safety sign
343 | MEP | F.01 | Sanitary Installations | Sanitary ware | Water closet | Nos | 1 | Water closet, close-couple, vitreous china, incl. seat cover, cistern and connector | Sanitary Installations¦Sanitary ware¦Water closet
344 | MEP | F.01 | Sanitary Installations | Sanitary ware | Wash basin | Nos | 1 | Wash basin, vitreous china, incl. tap, bottle trap, waste and bracket | Sanitary Installations¦Sanitary ware¦Wash basin
345 | MEP | F.01 | Sanitary Installations | Sanitary ware | Urinal | Nos | 1 | Urinal, vitreous china, incl. flush valve, waste and bracket | Sanitary Installations¦Sanitary ware¦Urinal
346 | MEP | F.01 | Sanitary Installations | Sanitary ware | Shower set | Nos | 1 | Shower set incl. mixer, riser rail, hand shower and hose | Sanitary Installations¦Sanitary ware¦Shower set
347 | MEP | F.01 | Sanitary Installations | Sanitary ware | Squat pan | Nos | 1 | Squat pan incl. flush pipe, connector and floor fixing | Sanitary Installations¦Sanitary ware¦Squat pan
348 | MEP | F.01 | Sanitary Installations | Sanitary ware | Sink | Nos | 1 | Stainless steel sink incl. tap, waste and P-trap | Sanitary Installations¦Sanitary ware¦Sink
349 | MEP | F.01 | Sanitary Installations | Sanitary fitting | Tap / faucet | Nos | 1 | Chromed brass tap / faucet incl. connector | Sanitary Installations¦Sanitary fitting¦Tap / faucet
350 | MEP | F.01 | Sanitary Installations | Sanitary fitting | Flush valve | Nos | 1 | Flush valve, exposed type, incl. connector | Sanitary Installations¦Sanitary fitting¦Flush valve
351 | MEP | F.01 | Sanitary Installations | Sanitary fitting | Angle valve | Nos | 1 | Chromed brass angle valve incl. flexible connector | Sanitary Installations¦Sanitary fitting¦Angle valve
352 | MEP | F.01 | Sanitary Installations | Sanitary fitting | Floor drain | Nos | 1 | Stainless steel floor drain with removable grating | Sanitary Installations¦Sanitary fitting¦Floor drain
353 | MEP | F.01 | Sanitary Installations | Sanitary fitting | Floor trap | Nos | 1 | Floor trap with water seal incl. grating | Sanitary Installations¦Sanitary fitting¦Floor trap
354 | MEP | F.01 | Sanitary Installations | Sanitary fitting | Clean out | Nos | 1 | Clean out / rodding eye incl. cover | Sanitary Installations¦Sanitary fitting¦Clean out
355 | MEP | F.01 | Sanitary Installations | Sanitary accessories | Toilet paper holder | Nos | 1 | Stainless steel toilet paper holder incl. fixing | Sanitary Installations¦Sanitary accessories¦Toilet paper holder
356 | MEP | F.01 | Sanitary Installations | Sanitary accessories | Soap dispenser | Nos | 1 | Wall mounted soap dispenser incl. fixing | Sanitary Installations¦Sanitary accessories¦Soap dispenser
357 | MEP | F.01 | Sanitary Installations | Sanitary accessories | Grab bar | Nos | 1 | Stainless steel grab bar for accessible toilet incl. fixing | Sanitary Installations¦Sanitary accessories¦Grab bar
358 | MEP | F.01 | Sanitary Installations | Sanitary accessories | Hand dryer | Nos | 1 | Electric hand dryer incl. wiring connection | Sanitary Installations¦Sanitary accessories¦Hand dryer
359 | MEP | F.02 | AIR-CONDITIONAL SYSTEM | Split unit system | Wall mounted split unit | Nos | 1 | Wall mounted split type air conditioner incl. indoor unit, bracket and control | AIR-CONDITIONAL SYSTEM¦Split unit system¦Wall mounted split unit
360 | MEP | F.02 | AIR-CONDITIONAL SYSTEM | Split unit system | Cassette type unit | Nos | 1 | Ceiling cassette type air conditioner incl. panel and control | AIR-CONDITIONAL SYSTEM¦Split unit system¦Cassette type unit
361 | MEP | F.02 | AIR-CONDITIONAL SYSTEM | Split unit system | Outdoor condensing unit | Nos | 1 | Outdoor condensing unit incl. base, anti-vibration mount and wiring | AIR-CONDITIONAL SYSTEM¦Split unit system¦Outdoor condensing unit
362 | MEP | F.02 | AIR-CONDITIONAL SYSTEM | VRF / VRV system | VRF indoor unit | Nos | 1 | VRF indoor unit incl. drain pump, control and commissioning | AIR-CONDITIONAL SYSTEM¦VRF / VRV system¦VRF indoor unit
363 | MEP | F.02 | AIR-CONDITIONAL SYSTEM | VRF / VRV system | VRF outdoor unit | Nos | 1 | VRF outdoor unit incl. base, anti-vibration mount and wiring | AIR-CONDITIONAL SYSTEM¦VRF / VRV system¦VRF outdoor unit
364 | MEP | F.02 | AIR-CONDITIONAL SYSTEM | VRF / VRV system | Refnet joint | Nos | 1 | VRF refnet joint / header incl. insulation | AIR-CONDITIONAL SYSTEM¦VRF / VRV system¦Refnet joint
365 | MEP | F.02 | AIR-CONDITIONAL SYSTEM | Chilled water system | Chiller | Nos | 1 | Water cooled / air cooled chiller incl. base, connection and commissioning | AIR-CONDITIONAL SYSTEM¦Chilled water system¦Chiller
366 | MEP | F.02 | AIR-CONDITIONAL SYSTEM | Chilled water system | Air handling unit (AHU) | Nos | 1 | Air handling unit incl. filter, coil, fan, drain pan and control | AIR-CONDITIONAL SYSTEM¦Chilled water system¦Air handling unit (AHU)
367 | MEP | F.02 | AIR-CONDITIONAL SYSTEM | Chilled water system | Fan coil unit (FCU) | Nos | 1 | Fan coil unit incl. filter, drain pan, valve and control | AIR-CONDITIONAL SYSTEM¦Chilled water system¦Fan coil unit (FCU)
368 | MEP | F.02 | AIR-CONDITIONAL SYSTEM | Chilled water system | Chilled water pump | Nos | 1 | Chilled water pump incl. base, coupling, valve and control | AIR-CONDITIONAL SYSTEM¦Chilled water system¦Chilled water pump
369 | MEP | F.02 | AIR-CONDITIONAL SYSTEM | Chilled water system | Cooling tower | Nos | 1 | Cooling tower incl. base, make-up water and control | AIR-CONDITIONAL SYSTEM¦Chilled water system¦Cooling tower
370 | MEP | F.02 | AIR-CONDITIONAL SYSTEM | AC piping & accessories | Refrigerant piping | m | 1 | Copper refrigerant piping incl. insulation, fitting and gas charging | AIR-CONDITIONAL SYSTEM¦AC piping & accessories¦Refrigerant piping
371 | MEP | F.02 | AIR-CONDITIONAL SYSTEM | AC piping & accessories | Chilled water piping | m | 1 | Chilled water piping incl. valve, fitting, insulation and support | AIR-CONDITIONAL SYSTEM¦AC piping & accessories¦Chilled water piping
372 | MEP | F.02 | AIR-CONDITIONAL SYSTEM | AC piping & accessories | Condensate drain piping | m | 1 | Condensate drain piping uPVC incl. insulation, fitting and support | AIR-CONDITIONAL SYSTEM¦AC piping & accessories¦Condensate drain piping
373 | MEP | F.02 | AIR-CONDITIONAL SYSTEM | AC piping & accessories | Pipe insulation | m | 1 | Closed cell / rockwool pipe insulation incl. vapour barrier and cladding | AIR-CONDITIONAL SYSTEM¦AC piping & accessories¦Pipe insulation
374 | MEP | F.02 | AIR-CONDITIONAL SYSTEM | AC piping & accessories | Thermostat / control | Nos | 1 | Room thermostat / wired controller incl. wiring | AIR-CONDITIONAL SYSTEM¦AC piping & accessories¦Thermostat / control
375 | MEP | F.03 | MECHANICAL VENTILATION SYSTEM | Ventilation fan | Toilet exhaust fan | Nos | 1 | Toilet exhaust fan incl. bracket, damper and wiring | MECHANICAL VENTILATION SYSTEM¦Ventilation fan¦Toilet exhaust fan
376 | MEP | F.03 | MECHANICAL VENTILATION SYSTEM | Ventilation fan | Kitchen exhaust fan | Nos | 1 | Kitchen exhaust fan incl. bracket, damper and wiring | MECHANICAL VENTILATION SYSTEM¦Ventilation fan¦Kitchen exhaust fan
377 | MEP | F.03 | MECHANICAL VENTILATION SYSTEM | Ventilation fan | Car park ventilation fan | Nos | 1 | Car park ventilation fan incl. support and wiring | MECHANICAL VENTILATION SYSTEM¦Ventilation fan¦Car park ventilation fan
378 | MEP | F.03 | MECHANICAL VENTILATION SYSTEM | Ventilation fan | Fresh air fan | Nos | 1 | Fresh air supply fan incl. filter, damper and wiring | MECHANICAL VENTILATION SYSTEM¦Ventilation fan¦Fresh air fan
379 | MEP | F.03 | MECHANICAL VENTILATION SYSTEM | Ventilation fan | Staircase pressurization fan | Nos | 1 | Staircase pressurization fan incl. relief damper and control | MECHANICAL VENTILATION SYSTEM¦Ventilation fan¦Staircase pressurization fan
380 | MEP | F.03 | MECHANICAL VENTILATION SYSTEM | Specialist ventilation | Kitchen hood | Nos | 1 | Stainless steel kitchen hood incl. grease filter and light | MECHANICAL VENTILATION SYSTEM¦Specialist ventilation¦Kitchen hood
381 | MEP | F.03 | MECHANICAL VENTILATION SYSTEM | Specialist ventilation | Smoke extraction fan | Nos | 1 | Smoke extraction fan, 250°C/2hr rated, incl. control | MECHANICAL VENTILATION SYSTEM¦Specialist ventilation¦Smoke extraction fan
382 | MEP | F.03 | MECHANICAL VENTILATION SYSTEM | Specialist ventilation | Laboratory fume hood | Nos | 1 | Laboratory fume hood incl. exhaust fan, duct and control | MECHANICAL VENTILATION SYSTEM¦Specialist ventilation¦Laboratory fume hood
383 | MEP | F.04 | MV DISTRIBUTION SYSTEM | Ductwork | GI ductwork | kg | 1 | Galvanised iron ductwork incl. flange, gasket, support and sealing | MV DISTRIBUTION SYSTEM¦Ductwork¦GI ductwork
384 | MEP | F.04 | MV DISTRIBUTION SYSTEM | Ductwork | Flexible duct | m | 1 | Insulated flexible duct incl. clamp and connection | MV DISTRIBUTION SYSTEM¦Ductwork¦Flexible duct
385 | MEP | F.04 | MV DISTRIBUTION SYSTEM | Ductwork | Duct insulation | m2 | 1 | Duct thermal insulation incl. vapour barrier and finish | MV DISTRIBUTION SYSTEM¦Ductwork¦Duct insulation
386 | MEP | F.04 | MV DISTRIBUTION SYSTEM | Ductwork | Duct support | Lot | 1 | Duct hanger and support incl. anchor and rod | MV DISTRIBUTION SYSTEM¦Ductwork¦Duct support
387 | MEP | F.04 | MV DISTRIBUTION SYSTEM | Air terminal | Supply air diffuser | Nos | 1 | Supply air diffuser incl. plenum box and damper | MV DISTRIBUTION SYSTEM¦Air terminal¦Supply air diffuser
388 | MEP | F.04 | MV DISTRIBUTION SYSTEM | Air terminal | Return air grille | Nos | 1 | Return air grille incl. filter and frame | MV DISTRIBUTION SYSTEM¦Air terminal¦Return air grille
389 | MEP | F.04 | MV DISTRIBUTION SYSTEM | Air terminal | Exhaust grille | Nos | 1 | Exhaust air grille incl. frame and damper | MV DISTRIBUTION SYSTEM¦Air terminal¦Exhaust grille
390 | MEP | F.04 | MV DISTRIBUTION SYSTEM | Air terminal | Louver | Nos | 1 | Weather louver with bird screen incl. frame | MV DISTRIBUTION SYSTEM¦Air terminal¦Louver
391 | MEP | F.04 | MV DISTRIBUTION SYSTEM | Damper & control | Volume control damper | Nos | 1 | Volume control damper incl. actuator quadrant | MV DISTRIBUTION SYSTEM¦Damper & control¦Volume control damper
392 | MEP | F.04 | MV DISTRIBUTION SYSTEM | Damper & control | Fire damper | Nos | 1 | Fire damper 2 hour rated incl. fusible link and access panel | MV DISTRIBUTION SYSTEM¦Damper & control¦Fire damper
393 | MEP | F.04 | MV DISTRIBUTION SYSTEM | Damper & control | Motorized damper | Nos | 1 | Motorized damper incl. actuator and wiring | MV DISTRIBUTION SYSTEM¦Damper & control¦Motorized damper
394 | MEP | F.04 | MV DISTRIBUTION SYSTEM | Damper & control | Testing & balancing | Lot | 1 | Air / water testing, adjusting and balancing incl. report | MV DISTRIBUTION SYSTEM¦Damper & control¦Testing & balancing
395 | MEP | F.05 | ELECTRICAL SYSTEM | Main distribution | Main switchboard (MSB) | Nos | 1 | Main switchboard incl. ACB/MCCB, busbar, metering and testing | ELECTRICAL SYSTEM¦Main distribution¦Main switchboard (MSB)
396 | MEP | F.05 | ELECTRICAL SYSTEM | Main distribution | Sub-distribution board (DB) | Nos | 1 | Sub distribution board incl. MCB/RCBO, enclosure and labelling | ELECTRICAL SYSTEM¦Main distribution¦Sub-distribution board (DB)
397 | MEP | F.05 | ELECTRICAL SYSTEM | Main distribution | Busduct / Busway | m | 1 | Busduct / busway incl. joint, support and tap-off unit | ELECTRICAL SYSTEM¦Main distribution¦Busduct / Busway
398 | MEP | F.05 | ELECTRICAL SYSTEM | Main distribution | Transformer | Nos | 1 | Distribution transformer incl. base, connection and testing | ELECTRICAL SYSTEM¦Main distribution¦Transformer
399 | MEP | F.05 | ELECTRICAL SYSTEM | Main distribution | Capacitor bank | Nos | 1 | Automatic power factor correction capacitor bank incl. controller | ELECTRICAL SYSTEM¦Main distribution¦Capacitor bank
400 | MEP | F.05 | ELECTRICAL SYSTEM | Main distribution | Metering panel | Nos | 1 | Metering panel incl. CT, meter and wiring | ELECTRICAL SYSTEM¦Main distribution¦Metering panel
401 | MEP | F.05 | ELECTRICAL SYSTEM | Cable & containment | Power cable | m | 1 | XLPE/PVC power cable incl. termination, gland and lug | ELECTRICAL SYSTEM¦Cable & containment¦Power cable
402 | MEP | F.05 | ELECTRICAL SYSTEM | Cable & containment | Control cable | m | 1 | Control cable incl. termination and gland | ELECTRICAL SYSTEM¦Cable & containment¦Control cable
403 | MEP | F.05 | ELECTRICAL SYSTEM | Cable & containment | Cable tray | m | 1 | Hot dip galvanised cable tray incl. support, bend and accessories | ELECTRICAL SYSTEM¦Cable & containment¦Cable tray
404 | MEP | F.05 | ELECTRICAL SYSTEM | Cable & containment | Cable trunking | m | 1 | Metal cable trunking incl. cover, support and accessories | ELECTRICAL SYSTEM¦Cable & containment¦Cable trunking
405 | MEP | F.05 | ELECTRICAL SYSTEM | Cable & containment | Conduit | m | 1 | uPVC / GI conduit incl. bend, coupling, box and support | ELECTRICAL SYSTEM¦Cable & containment¦Conduit
406 | MEP | F.05 | ELECTRICAL SYSTEM | Cable & containment | Cable ladder | m | 1 | Cable ladder incl. support, bend and accessories | ELECTRICAL SYSTEM¦Cable & containment¦Cable ladder
407 | MEP | F.05 | ELECTRICAL SYSTEM | Power & wiring accessories | Socket outlet | point | 1 | 13A switched socket outlet point incl. wiring, conduit and accessories | ELECTRICAL SYSTEM¦Power & wiring accessories¦Socket outlet
408 | MEP | F.05 | ELECTRICAL SYSTEM | Power & wiring accessories | Switch | point | 1 | Lighting switch point incl. wiring, conduit and accessories | ELECTRICAL SYSTEM¦Power & wiring accessories¦Switch
409 | MEP | F.05 | ELECTRICAL SYSTEM | Power & wiring accessories | Isolator | Nos | 1 | Weatherproof isolator incl. wiring and fixing | ELECTRICAL SYSTEM¦Power & wiring accessories¦Isolator
410 | MEP | F.05 | ELECTRICAL SYSTEM | Power & wiring accessories | Wiring point | point | 1 | Wiring point incl. cable, conduit and termination | ELECTRICAL SYSTEM¦Power & wiring accessories¦Wiring point
411 | MEP | F.05 | ELECTRICAL SYSTEM | Lighting | Interior luminaire | Nos | 1 | LED interior luminaire incl. lamp, driver, wiring and fixing | ELECTRICAL SYSTEM¦Lighting¦Interior luminaire
412 | MEP | F.05 | ELECTRICAL SYSTEM | Lighting | Exterior luminaire | Nos | 1 | LED exterior / flood luminaire IP65 incl. pole/bracket and wiring | ELECTRICAL SYSTEM¦Lighting¦Exterior luminaire
413 | MEP | F.05 | ELECTRICAL SYSTEM | Lighting | Emergency light | Nos | 1 | LED emergency light with 3 hour battery backup incl. testing | ELECTRICAL SYSTEM¦Lighting¦Emergency light
414 | MEP | F.05 | ELECTRICAL SYSTEM | Lighting | Exit sign | Nos | 1 | LED exit sign with battery backup incl. fixing and testing | ELECTRICAL SYSTEM¦Lighting¦Exit sign
415 | MEP | F.05 | ELECTRICAL SYSTEM | Lighting | Lighting control / sensor | Nos | 1 | Occupancy / daylight sensor incl. wiring and commissioning | ELECTRICAL SYSTEM¦Lighting¦Lighting control / sensor
416 | MEP | F.05 | ELECTRICAL SYSTEM | Earthing & lightning protection | Earthing system | Lot | 1 | Earthing system incl. conductor, bonding and testing | ELECTRICAL SYSTEM¦Earthing & lightning protection¦Earthing system
417 | MEP | F.05 | ELECTRICAL SYSTEM | Earthing & lightning protection | Earth rod & pit | Nos | 1 | Copper earth rod with inspection pit incl. clamp and testing | ELECTRICAL SYSTEM¦Earthing & lightning protection¦Earth rod & pit
418 | MEP | F.05 | ELECTRICAL SYSTEM | Earthing & lightning protection | Lightning air terminal | Nos | 1 | Lightning air terminal incl. base, mast and connection | ELECTRICAL SYSTEM¦Earthing & lightning protection¦Lightning air terminal
419 | MEP | F.05 | ELECTRICAL SYSTEM | Earthing & lightning protection | Down conductor | m | 1 | Lightning down conductor incl. clamp, tape and test joint | ELECTRICAL SYSTEM¦Earthing & lightning protection¦Down conductor
420 | MEP | F.05 | ELECTRICAL SYSTEM | Standby power | Generator set | Nos | 1 | Diesel generator set incl. canopy, base, exhaust and commissioning | ELECTRICAL SYSTEM¦Standby power¦Generator set
421 | MEP | F.05 | ELECTRICAL SYSTEM | Standby power | Automatic transfer switch (ATS) | Nos | 1 | Automatic transfer switch incl. controller and wiring | ELECTRICAL SYSTEM¦Standby power¦Automatic transfer switch (ATS)
422 | MEP | F.05 | ELECTRICAL SYSTEM | Standby power | UPS | Nos | 1 | Uninterruptible power supply incl. battery, cabinet and commissioning | ELECTRICAL SYSTEM¦Standby power¦UPS
423 | MEP | F.05 | ELECTRICAL SYSTEM | Standby power | Fuel tank & piping | Lot | 1 | Diesel fuel tank incl. piping, valve, level gauge and bund | ELECTRICAL SYSTEM¦Standby power¦Fuel tank & piping
424 | MEP | F.06 | ELV INSTALLATION | Fire alarm system | Fire alarm control panel | Nos | 1 | Addressable fire alarm control panel incl. battery and programming | ELV INSTALLATION¦Fire alarm system¦Fire alarm control panel
425 | MEP | F.06 | ELV INSTALLATION | Fire alarm system | Smoke / heat detector | Nos | 1 | Addressable smoke / heat detector incl. base and wiring | ELV INSTALLATION¦Fire alarm system¦Smoke / heat detector
426 | MEP | F.06 | ELV INSTALLATION | Fire alarm system | Manual call point | Nos | 1 | Manual call point incl. back box and wiring | ELV INSTALLATION¦Fire alarm system¦Manual call point
427 | MEP | F.06 | ELV INSTALLATION | Fire alarm system | Alarm bell / sounder | Nos | 1 | Alarm bell / sounder incl. wiring and testing | ELV INSTALLATION¦Fire alarm system¦Alarm bell / sounder
428 | MEP | F.06 | ELV INSTALLATION | Security system | CCTV camera | Nos | 1 | IP CCTV camera incl. bracket, cabling and configuration | ELV INSTALLATION¦Security system¦CCTV camera
429 | MEP | F.06 | ELV INSTALLATION | Security system | NVR / recorder | Nos | 1 | Network video recorder incl. hard disk, rack and configuration | ELV INSTALLATION¦Security system¦NVR / recorder
430 | MEP | F.06 | ELV INSTALLATION | Security system | Access control door | Nos | 1 | Door access control set incl. reader, EM lock, button and controller | ELV INSTALLATION¦Security system¦Access control door
431 | MEP | F.06 | ELV INSTALLATION | Security system | Intercom | Nos | 1 | Audio / video intercom incl. wiring and commissioning | ELV INSTALLATION¦Security system¦Intercom
432 | MEP | F.06 | ELV INSTALLATION | Communication system | Structured cabling outlet | point | 1 | Cat6 data outlet incl. cable, patch panel termination and testing | ELV INSTALLATION¦Communication system¦Structured cabling outlet
433 | MEP | F.06 | ELV INSTALLATION | Communication system | Network switch / rack | Nos | 1 | Network switch and 19" rack incl. patch panel, PDU and accessories | ELV INSTALLATION¦Communication system¦Network switch / rack
434 | MEP | F.06 | ELV INSTALLATION | Communication system | Telephone system | Nos | 1 | Telephone system incl. exchange, handset and cabling | ELV INSTALLATION¦Communication system¦Telephone system
435 | MEP | F.06 | ELV INSTALLATION | Communication system | MATV / TV outlet | point | 1 | MATV / TV outlet incl. coaxial cable, splitter and termination | ELV INSTALLATION¦Communication system¦MATV / TV outlet
436 | MEP | F.06 | ELV INSTALLATION | Communication system | WiFi access point | Nos | 1 | Wireless access point incl. PoE cabling and configuration | ELV INSTALLATION¦Communication system¦WiFi access point
437 | MEP | F.06 | ELV INSTALLATION | Audio visual & school system | Public address (PA) system | Lot | 1 | Public address system incl. amplifier, mixer, microphone and zoning | ELV INSTALLATION¦Audio visual & school system¦Public address (PA) system
438 | MEP | F.06 | ELV INSTALLATION | Audio visual & school system | Speaker | Nos | 1 | Ceiling / wall speaker incl. cabling and termination | ELV INSTALLATION¦Audio visual & school system¦Speaker
439 | MEP | F.06 | ELV INSTALLATION | Audio visual & school system | Bell / clock system | Lot | 1 | School bell and master clock system incl. programming | ELV INSTALLATION¦Audio visual & school system¦Bell / clock system
440 | MEP | F.06 | ELV INSTALLATION | Audio visual & school system | Projector & screen | Nos | 1 | Projector with motorized screen incl. mount, cabling and commissioning | ELV INSTALLATION¦Audio visual & school system¦Projector & screen
441 | MEP | F.06 | ELV INSTALLATION | Audio visual & school system | Classroom AV system | Lot | 1 | Classroom audio visual system incl. panel, speaker and cabling | ELV INSTALLATION¦Audio visual & school system¦Classroom AV system
442 | MEP | F.06 | ELV INSTALLATION | Building management | BMS control panel | Nos | 1 | Building management system panel incl. controller and graphics | ELV INSTALLATION¦Building management¦BMS control panel
443 | MEP | F.06 | ELV INSTALLATION | Building management | Field device & sensor | Nos | 1 | BMS field device / sensor incl. wiring and calibration | ELV INSTALLATION¦Building management¦Field device & sensor
444 | MEP | F.07 | PLUMBING SYSTEM | Water supply | Cold water piping | m | 1 | PPR / uPVC cold water piping incl. fitting, valve, support and testing | PLUMBING SYSTEM¦Water supply¦Cold water piping
445 | MEP | F.07 | PLUMBING SYSTEM | Water supply | Hot water piping | m | 1 | PPR hot water piping incl. insulation, fitting and testing | PLUMBING SYSTEM¦Water supply¦Hot water piping
446 | MEP | F.07 | PLUMBING SYSTEM | Water supply | Pipe insulation | m | 1 | Closed cell / rockwool pipe insulation incl. vapour barrier and cladding | PLUMBING SYSTEM¦Water supply¦Pipe insulation
447 | MEP | F.07 | PLUMBING SYSTEM | Water supply | Valve & fitting | Nos | 1 | Gate / check / ball valve incl. flange, gasket and bolt | PLUMBING SYSTEM¦Water supply¦Valve & fitting
448 | MEP | F.07 | PLUMBING SYSTEM | Water supply | Water meter | Nos | 1 | Water meter incl. strainer, valve and connection | PLUMBING SYSTEM¦Water supply¦Water meter
449 | MEP | F.07 | PLUMBING SYSTEM | Water storage & pump | Water tank | Nos | 1 | Water storage tank incl. base, level control, pipework and cleaning | PLUMBING SYSTEM¦Water storage & pump¦Water tank
450 | MEP | F.07 | PLUMBING SYSTEM | Water storage & pump | Transfer pump | Nos | 1 | Water transfer pump set incl. base, valve, control panel and wiring | PLUMBING SYSTEM¦Water storage & pump¦Transfer pump
451 | MEP | F.07 | PLUMBING SYSTEM | Water storage & pump | Booster pump | Nos | 1 | Booster pump set with pressure vessel incl. control panel | PLUMBING SYSTEM¦Water storage & pump¦Booster pump
452 | MEP | F.07 | PLUMBING SYSTEM | Water storage & pump | Water heater | Nos | 1 | Electric water heater incl. safety valve, bracket and wiring | PLUMBING SYSTEM¦Water storage & pump¦Water heater
453 | MEP | F.07 | PLUMBING SYSTEM | Water storage & pump | Level control | Lot | 1 | Water level control system incl. electrode, relay and wiring | PLUMBING SYSTEM¦Water storage & pump¦Level control
454 | MEP | F.07 | PLUMBING SYSTEM | Drainage | Soil pipe | m | 1 | uPVC soil pipe incl. fitting, support, jointing and testing | PLUMBING SYSTEM¦Drainage¦Soil pipe
455 | MEP | F.07 | PLUMBING SYSTEM | Drainage | Waste pipe | m | 1 | uPVC waste pipe incl. fitting, trap, support and testing | PLUMBING SYSTEM¦Drainage¦Waste pipe
456 | MEP | F.07 | PLUMBING SYSTEM | Drainage | Vent pipe | m | 1 | uPVC vent pipe incl. fitting, cowl and support | PLUMBING SYSTEM¦Drainage¦Vent pipe
457 | MEP | F.07 | PLUMBING SYSTEM | Drainage | Rainwater downpipe | m | 1 | uPVC rainwater downpipe incl. fitting, bracket and shoe | PLUMBING SYSTEM¦Drainage¦Rainwater downpipe
458 | MEP | F.07 | PLUMBING SYSTEM | Drainage | Manhole / inspection chamber | Nos | 1 | Manhole / inspection chamber incl. excavation, concrete, benching and cover | PLUMBING SYSTEM¦Drainage¦Manhole / inspection chamber
459 | MEP | F.07 | PLUMBING SYSTEM | Drainage | Grease trap | Nos | 1 | Grease trap incl. excavation, installation, cover and connection | PLUMBING SYSTEM¦Drainage¦Grease trap
460 | MEP | F.07 | PLUMBING SYSTEM | Sewage treatment | Septic tank (precast) | Nos | 1 | Precast septic tank incl. excavation, bedding, connection and backfill | PLUMBING SYSTEM¦Sewage treatment¦Septic tank (precast)
461 | MEP | F.07 | PLUMBING SYSTEM | Sewage treatment | Sewage treatment plant (STP) | Lot | 1 | Package sewage treatment plant incl. blower, control and commissioning | PLUMBING SYSTEM¦Sewage treatment¦Sewage treatment plant (STP)
462 | MEP | F.07 | PLUMBING SYSTEM | Sewage treatment | Sewer connection | Lot | 1 | Connection to public sewer incl. excavation, pipe, chamber and reinstatement | PLUMBING SYSTEM¦Sewage treatment¦Sewer connection
463 | MEP | F.08 | FIRE FIGHTING SYSTEM | Hydrant & hose reel | Fire hydrant | Nos | 1 | Fire hydrant / landing valve incl. cabinet, hose and accessories | FIRE FIGHTING SYSTEM¦Hydrant & hose reel¦Fire hydrant
464 | MEP | F.08 | FIRE FIGHTING SYSTEM | Hydrant & hose reel | Hose reel | Nos | 1 | Fire hose reel 30m incl. cabinet, nozzle and valve | FIRE FIGHTING SYSTEM¦Hydrant & hose reel¦Hose reel
465 | MEP | F.08 | FIRE FIGHTING SYSTEM | Hydrant & hose reel | Landing valve | Nos | 1 | Landing valve incl. cabinet and blank cap | FIRE FIGHTING SYSTEM¦Hydrant & hose reel¦Landing valve
466 | MEP | F.08 | FIRE FIGHTING SYSTEM | Hydrant & hose reel | Fire riser piping | m | 1 | Fire riser piping, galvanised steel, incl. fitting, support and testing | FIRE FIGHTING SYSTEM¦Hydrant & hose reel¦Fire riser piping
467 | MEP | F.08 | FIRE FIGHTING SYSTEM | Sprinkler system | Sprinkler head | Nos | 1 | Pendent / upright sprinkler head incl. escutcheon and testing | FIRE FIGHTING SYSTEM¦Sprinkler system¦Sprinkler head
468 | MEP | F.08 | FIRE FIGHTING SYSTEM | Sprinkler system | Sprinkler piping | m | 1 | Sprinkler piping incl. fitting, hanger, support and hydrostatic testing | FIRE FIGHTING SYSTEM¦Sprinkler system¦Sprinkler piping
469 | MEP | F.08 | FIRE FIGHTING SYSTEM | Sprinkler system | Alarm valve set | Nos | 1 | Sprinkler alarm valve set incl. gauge, drain and trim | FIRE FIGHTING SYSTEM¦Sprinkler system¦Alarm valve set
470 | MEP | F.08 | FIRE FIGHTING SYSTEM | Sprinkler system | Flow switch | Nos | 1 | Flow switch / tamper switch incl. wiring to fire alarm panel | FIRE FIGHTING SYSTEM¦Sprinkler system¦Flow switch
471 | MEP | F.08 | FIRE FIGHTING SYSTEM | Fire pump & tank | Fire pump set | Nos | 1 | Fire pump set (electric + diesel + jockey) incl. controller and commissioning | FIRE FIGHTING SYSTEM¦Fire pump & tank¦Fire pump set
472 | MEP | F.08 | FIRE FIGHTING SYSTEM | Fire pump & tank | Jockey pump | Nos | 1 | Jockey pump incl. pressure switch and control | FIRE FIGHTING SYSTEM¦Fire pump & tank¦Jockey pump
473 | MEP | F.08 | FIRE FIGHTING SYSTEM | Fire pump & tank | Fire water tank | Nos | 1 | Fire water storage tank incl. base, level control and connection | FIRE FIGHTING SYSTEM¦Fire pump & tank¦Fire water tank
474 | MEP | F.08 | FIRE FIGHTING SYSTEM | Portable & special suppression | Fire extinguisher | Nos | 1 | Portable fire extinguisher incl. bracket, sign and servicing | FIRE FIGHTING SYSTEM¦Portable & special suppression¦Fire extinguisher
475 | MEP | F.08 | FIRE FIGHTING SYSTEM | Portable & special suppression | Fire blanket | Nos | 1 | Fire blanket incl. cabinet and fixing | FIRE FIGHTING SYSTEM¦Portable & special suppression¦Fire blanket
476 | MEP | F.08 | FIRE FIGHTING SYSTEM | Portable & special suppression | FM200 / CO2 system | Lot | 1 | FM200 / CO2 clean agent suppression system incl. cylinder, nozzle and panel | FIRE FIGHTING SYSTEM¦Portable & special suppression¦FM200 / CO2 system
477 | MEP | F.08 | FIRE FIGHTING SYSTEM | Portable & special suppression | Kitchen suppression system | Lot | 1 | Kitchen hood wet chemical suppression system incl. nozzle and control | FIRE FIGHTING SYSTEM¦Portable & special suppression¦Kitchen suppression system
478 | MEP | F.09 | Specialist Installations | Renewable & specialist | Solar PV system | Lot | 1 | Solar PV system incl. panel, inverter, mounting, cabling and commissioning | Specialist Installations¦Renewable & specialist¦Solar PV system
479 | MEP | F.09 | Specialist Installations | Renewable & specialist | Water treatment plant | Lot | 1 | Water treatment plant incl. filter, dosing, control and commissioning | Specialist Installations¦Renewable & specialist¦Water treatment plant
480 | MEP | F.09 | Specialist Installations | Renewable & specialist | Swimming pool system | Lot | 1 | Swimming pool filtration system incl. pump, filter, dosing and control | Specialist Installations¦Renewable & specialist¦Swimming pool system
481 | MEP | F.09 | Specialist Installations | Renewable & specialist | Kitchen equipment | Lot | 1 | Commercial kitchen equipment incl. connection and commissioning | Specialist Installations¦Renewable & specialist¦Kitchen equipment
482 | MEP | F.10 | VERTICAL TRANSPORTATION SYSTEM | Lift | Passenger lift | Nos | 1 | Passenger lift, 1000kg / 13 person, incl. car, door, control and commissioning | VERTICAL TRANSPORTATION SYSTEM¦Lift¦Passenger lift
483 | MEP | F.10 | VERTICAL TRANSPORTATION SYSTEM | Lift | Service / goods lift | Nos | 1 | Service / goods lift incl. car, door, control and commissioning | VERTICAL TRANSPORTATION SYSTEM¦Lift¦Service / goods lift
484 | MEP | F.10 | VERTICAL TRANSPORTATION SYSTEM | Lift | Firefighting lift | Nos | 1 | Firefighting lift incl. fireman switch, control and commissioning | VERTICAL TRANSPORTATION SYSTEM¦Lift¦Firefighting lift
485 | MEP | F.10 | VERTICAL TRANSPORTATION SYSTEM | Lift | Platform / accessibility lift | Nos | 1 | Platform / accessibility lift incl. control and commissioning | VERTICAL TRANSPORTATION SYSTEM¦Lift¦Platform / accessibility lift
486 | MEP | F.10 | VERTICAL TRANSPORTATION SYSTEM | Escalator | Escalator | Nos | 1 | Escalator incl. truss, balustrade, control and commissioning | VERTICAL TRANSPORTATION SYSTEM¦Escalator¦Escalator
487 | MEP | F.10 | VERTICAL TRANSPORTATION SYSTEM | Lift shaft equipment | Lift shaft ladder | Nos | 1 | Lift pit access ladder incl. fixing | VERTICAL TRANSPORTATION SYSTEM¦Lift shaft equipment¦Lift shaft ladder
488 | MEP | F.10 | VERTICAL TRANSPORTATION SYSTEM | Lift shaft equipment | Shaft lighting & socket | Lot | 1 | Lift shaft lighting and socket incl. wiring and switch | VERTICAL TRANSPORTATION SYSTEM¦Lift shaft equipment¦Shaft lighting & socket
489 | MEP | F.10 | VERTICAL TRANSPORTATION SYSTEM | Lift shaft equipment | Machine room equipment | Lot | 1 | Lift machine room equipment incl. ventilation, lighting and hoisting beam | VERTICAL TRANSPORTATION SYSTEM¦Lift shaft equipment¦Machine room equipment
490 | MEP | F.00 | Services | Testing & Commissioning | Testing & commissioning | Lot | 1 | Testing, adjusting and commissioning of complete installation incl. report | Services¦Testing & Commissioning¦Testing & commissioning
491 | MEP | F.00 | Services | Testing & Commissioning | As-built drawing | Lot | 1 | As-built drawings incl. printing and soft copy submission | Services¦Testing & Commissioning¦As-built drawing
492 | MEP | F.00 | Services | Testing & Commissioning | O&M manual | Lot | 1 | Operation and maintenance manual incl. warranty documents | Services¦Testing & Commissioning¦O&M manual
493 | MEP | F.00 | Services | Testing & Commissioning | Training | Lot | 1 | Training of client operating personnel | Services¦Testing & Commissioning¦Training
494 | MEP | F.00 | Services | Testing & Commissioning | Spare parts | Lot | 1 | Recommended spare parts as per specification | Services¦Testing & Commissioning¦Spare parts
495 | External Works | G.01 | External Work | Site preparation | Site clearing | m2 | 1 | Site clearing; supply and lay complete incl. base preparation and jointing. | External Work¦Site preparation¦Site clearing
496 | External Works | G.01 | External Work | Site preparation | Cut & fill | m3 | 1 | Cut and fill to formation level incl. compaction | External Work¦Site preparation¦Cut & fill
497 | External Works | G.01 | External Work | Site preparation | Compaction | m2 | 1 | Compaction of formation to 95% MDD incl. watering and testing | External Work¦Site preparation¦Compaction
498 | External Works | G.02 | External Work | Roads, path, paving | Concrete paving | m2 | 1 | Reinforced concrete paving 150mm thk. incl. base, mesh and joint | External Work¦Roads, path, paving¦Concrete paving
499 | External Works | G.02 | External Work | Roads, path, paving | Asphalt paving | m2 | 1 | Asphalt concrete wearing course 50mm thk. incl. prime coat and base | External Work¦Roads, path, paving¦Asphalt paving
500 | External Works | G.02 | External Work | Roads, path, paving | Interlocking paver | m2 | 1 | Interlocking concrete paver 60mm thk. incl. sand bedding and jointing | External Work¦Roads, path, paving¦Interlocking paver
501 | External Works | G.02 | External Work | Roads, path, paving | Kerb | m | 1 | Precast concrete kerb incl. bedding, haunching and jointing | External Work¦Roads, path, paving¦Kerb
502 | External Works | G.02 | External Work | Roads, path, paving | Road marking | m | 1 | Thermoplastic road marking incl. surface preparation | External Work¦Roads, path, paving¦Road marking
503 | External Works | G.02 | External Work | Roads, path, paving | Car park | m2 | 1 | Car park surfacing incl. marking, wheel stop and signage | External Work¦Roads, path, paving¦Car park
504 | External Works | G.03 | External Work | Landscape | Top soil | m3 | 1 | Approved top soil spread and levelled | External Work¦Landscape¦Top soil
505 | External Works | G.03 | External Work | Landscape | Turfing | m2 | 1 | Turfing incl. top soil, fertiliser and watering to establishment | External Work¦Landscape¦Turfing
506 | External Works | G.03 | External Work | Landscape | Tree & shrub | Nos | 1 | Supply and plant tree / shrub incl. pit, soil mix, stake and maintenance | External Work¦Landscape¦Tree & shrub
507 | External Works | G.03 | External Work | Landscape | Planter | Nos | 1 | Planter box incl. waterproofing, drainage layer and soil | External Work¦Landscape¦Planter
508 | External Works | G.03 | External Work | Landscape | Irrigation system | Lot | 1 | Landscape irrigation system incl. piping, sprinkler, valve and controller | External Work¦Landscape¦Irrigation system
509 | External Works | G.04 | External Work | Fence, railing & wall | Boundary fence | m | 1 | Boundary fence incl. post, mesh/panel, foundation and painting | External Work¦Fence, railing & wall¦Boundary fence
510 | External Works | G.04 | External Work | Fence, railing & wall | Main gate | Nos | 1 | Main entrance gate incl. frame, leaf, hardware, motor and painting | External Work¦Fence, railing & wall¦Main gate
511 | External Works | G.04 | External Work | Fence, railing & wall | Guard rail | m | 1 | Steel guard rail incl. fabrication, painting and fixing | External Work¦Fence, railing & wall¦Guard rail
512 | External Works | G.04 | External Work | Fence, railing & wall | Boundary wall | m2 | 1 | Boundary wall incl. foundation, blockwork, plaster and paint | External Work¦Fence, railing & wall¦Boundary wall
513 | External Works | G.05 | External Work | External fixture | Flag pole | Nos | 1 | Flag pole incl. foundation, halyard and finishing | External Work¦External fixture¦Flag pole
514 | External Works | G.05 | External Work | External fixture | Bollard | Nos | 1 | Bollard incl. foundation and finishing | External Work¦External fixture¦Bollard
515 | External Works | G.05 | External Work | External fixture | Bicycle rack | Nos | 1 | Bicycle rack incl. fixing to slab | External Work¦External fixture¦Bicycle rack
516 | External Works | G.05 | External Work | External fixture | Covered walkway | m2 | 1 | Covered walkway incl. steel structure, roofing and finishes | External Work¦External fixture¦Covered walkway
517 | External Works | G.05 | External Work | External fixture | Guard house | Nos | 1 | Guard house incl. structure, finishes and services | External Work¦External fixture¦Guard house
518 | External Works | G.05 | External Work | External fixture | Playground / sport court | Lot | 1 | Playground / sport court incl. surfacing, marking and equipment | External Work¦External fixture¦Playground / sport court

## Description Library
DESCRIPTION LIBRARY — STANDARD BoQ DESCRIPTIONS (MATERIAL TYPE)
One or more standard descriptions per Sub Element. Units are synchronised with the Price List Library.
Copy the Description into the Material Type column of Raw Data. Edit sizes / grades to match the specification before pricing.
No. | Discipline | Budget Code | Section | Sub Section | Sub Element | Description (Material Type) | Unit | Rate Status | Total Rate ($) | Key
1 | Civil and Structure | A.04 | Sub Structure | Site Preparation & Earthwork | Site Clearing | Site clearing, grubbing and removal of vegetation and debris off site | m2 | Benchmark | 0.828 | Sub Structure¦Site Preparation & Earthwork¦Site Clearing¦Site clearing, grubbing and removal of vegetation and debris off site
2 | Civil and Structure | A.04 | Sub Structure | Site Preparation & Earthwork | Excavation | Bulk excavation by machine incl. trimming and levelling of formation | m3 | Benchmark | 3.448 | Sub Structure¦Site Preparation & Earthwork¦Excavation¦Bulk excavation by machine incl. trimming and levelling of formation
3 | Civil and Structure | A.04 | Sub Structure | Site Preparation & Earthwork | Backfill | Backfilling with approved material in 200mm layers incl. compaction to 95% MDD | m3 | Benchmark | 4.848 | Sub Structure¦Site Preparation & Earthwork¦Backfill¦Backfilling with approved material in 200mm layers incl. compaction to 95% MDD
4 | Civil and Structure | A.04 | Sub Structure | Site Preparation & Earthwork | Soil Disposal | Cart away surplus excavated material off site incl. tipping fee | m3 | Benchmark | 4.864 | Sub Structure¦Site Preparation & Earthwork¦Soil Disposal¦Cart away surplus excavated material off site incl. tipping fee
5 | Civil and Structure | A.04 | Sub Structure | Site Preparation & Earthwork | Compaction | Compaction of formation to 95% MDD incl. watering and testing | m2 | Benchmark | 1.6 | Sub Structure¦Site Preparation & Earthwork¦Compaction¦Compaction of formation to 95% MDD incl. watering and testing
6 | Civil and Structure | A.04 | Sub Structure | Site Preparation & Earthwork | Dewatering | Dewatering incl. pumps, sump pits, piping and maintenance during construction | Lot | Benchmark | 3504 | Sub Structure¦Site Preparation & Earthwork¦Dewatering¦Dewatering incl. pumps, sump pits, piping and maintenance during construction
7 | Civil and Structure | A.04 | Sub Structure | Site Preparation & Earthwork | Levelling & Setting Out | Setting out, levelling and establishment of benchmarks and grid lines | m2 | Benchmark | 1.008 | Sub Structure¦Site Preparation & Earthwork¦Levelling & Setting Out¦Setting out, levelling and establishment of benchmarks and grid lines
8 | Civil and Structure | B.02 | Sub Structure | Shoring & Sheet Pile | Sheet Pile Supply | Supply of steel sheet pile, hot rolled section as per design | m2 | Benchmark | 64.96 | Sub Structure¦Shoring & Sheet Pile¦Sheet Pile Supply¦Supply of steel sheet pile, hot rolled section as per design
9 | Civil and Structure | B.02 | Sub Structure | Shoring & Sheet Pile | Sheet Pile Driving | Driving of steel sheet pile to required depth incl. plant and equipment | m2 | Benchmark | 23.52 | Sub Structure¦Shoring & Sheet Pile¦Sheet Pile Driving¦Driving of steel sheet pile to required depth incl. plant and equipment
10 | Civil and Structure | B.02 | Sub Structure | Shoring & Sheet Pile | Sheet Pile Extraction | Extraction of steel sheet pile and making good of voids | m2 | Benchmark | 14.16 | Sub Structure¦Shoring & Sheet Pile¦Sheet Pile Extraction¦Extraction of steel sheet pile and making good of voids
11 | Civil and Structure | B.02 | Sub Structure | Shoring & Sheet Pile | Strut & Waler | Steel strut and waler incl. fabrication, installation and removal | kg | Benchmark | 1.648 | Sub Structure¦Shoring & Sheet Pile¦Strut & Waler¦Steel strut and waler incl. fabrication, installation and removal
12 | Civil and Structure | B.02 | Sub Structure | Shoring & Sheet Pile | Ground Anchor | Ground anchor incl. drilling, grouting, stressing and testing | Nos | Benchmark | 528 | Sub Structure¦Shoring & Sheet Pile¦Ground Anchor¦Ground anchor incl. drilling, grouting, stressing and testing
13 | Civil and Structure | B.02 | Sub Structure | Shoring & Sheet Pile | Guide Wall | Reinforced concrete guide wall incl. concrete, rebar and formwork | m | Benchmark | 73.44 | Sub Structure¦Shoring & Sheet Pile¦Guide Wall¦Reinforced concrete guide wall incl. concrete, rebar and formwork
14 | Civil and Structure | B.01 | Sub Structure | Bored Pile | Bored Pile Boring | Bored piling D1000mm incl. boring, casing and disposal of spoil | m | Benchmark | 50.24 | Sub Structure¦Bored Pile¦Bored Pile Boring¦Bored piling D1000mm incl. boring, casing and disposal of spoil
15 | Civil and Structure | B.01 | Sub Structure | Bored Pile | Bored Pile Boring | Bored piling D800mm incl. boring, casing and disposal of spoil | m | Benchmark | 38.56 | Sub Structure¦Bored Pile¦Bored Pile Boring¦Bored piling D800mm incl. boring, casing and disposal of spoil
16 | Civil and Structure | B.01 | Sub Structure | Bored Pile | Concrete | Normal Concrete, 35Mpa (Cylinder), Slump 13+-2.5 | m3 | Priced | 121.76 | Sub Structure¦Bored Pile¦Concrete¦Normal Concrete, 35Mpa (Cylinder), Slump 13+-2.5
17 | Civil and Structure | B.01 | Sub Structure | Bored Pile | Concrete | Normal Concrete, 35Mpa (Cylinder), Slump 15+-2.5 | m3 | Priced | 119.36 | Sub Structure¦Bored Pile¦Concrete¦Normal Concrete, 35Mpa (Cylinder), Slump 15+-2.5
18 | Civil and Structure | B.01 | Sub Structure | Bored Pile | Concrete | Normal Concrete, 25Mpa (Cylinder), Slump 10+-2.5 | m3 | Benchmark | 108.16 | Sub Structure¦Bored Pile¦Concrete¦Normal Concrete, 25Mpa (Cylinder), Slump 10+-2.5
19 | Civil and Structure | B.01 | Sub Structure | Bored Pile | Concrete | Normal Concrete, 30Mpa (Cylinder), Slump 13+-2.5 | m3 | Benchmark | 114.96 | Sub Structure¦Bored Pile¦Concrete¦Normal Concrete, 30Mpa (Cylinder), Slump 13+-2.5
20 | Civil and Structure | B.01 | Sub Structure | Bored Pile | Rebar | Deform Bar, DB10(fy=390 Mpa) | kg | Priced | 1.0176 | Sub Structure¦Bored Pile¦Rebar¦Deform Bar, DB10(fy=390 Mpa)
21 | Civil and Structure | B.01 | Sub Structure | Bored Pile | Rebar | Deform Bar, DB12(fy=390 Mpa) | kg | Priced | 0.9832 | Sub Structure¦Bored Pile¦Rebar¦Deform Bar, DB12(fy=390 Mpa)
22 | Civil and Structure | B.01 | Sub Structure | Bored Pile | Rebar | Deform Bar, DB14(fy=390 Mpa) | kg | Priced | 0.96 | Sub Structure¦Bored Pile¦Rebar¦Deform Bar, DB14(fy=390 Mpa)
23 | Civil and Structure | B.01 | Sub Structure | Bored Pile | Rebar | Deform Bar, DB16(fy=390 Mpa) | kg | Priced | 0.9488 | Sub Structure¦Bored Pile¦Rebar¦Deform Bar, DB16(fy=390 Mpa)
24 | Civil and Structure | B.01 | Sub Structure | Bored Pile | Rebar | Deform Bar, DB20(fy=390 Mpa) | kg | Priced | 0.9256 | Sub Structure¦Bored Pile¦Rebar¦Deform Bar, DB20(fy=390 Mpa)
25 | Civil and Structure | B.01 | Sub Structure | Bored Pile | Rebar | Deform Bar, DB25(fy=390 Mpa) | kg | Priced | 0.9024 | Sub Structure¦Bored Pile¦Rebar¦Deform Bar, DB25(fy=390 Mpa)
26 | Civil and Structure | B.01 | Sub Structure | Bored Pile | Rebar | Deform Bar, DB32(fy=390 Mpa) | kg | Priced | 0.8912 | Sub Structure¦Bored Pile¦Rebar¦Deform Bar, DB32(fy=390 Mpa)
27 | Civil and Structure | B.01 | Sub Structure | Bored Pile | Rebar | Round Bar, RB8(fy=250 Mpa) | kg | Priced | 1.0064 | Sub Structure¦Bored Pile¦Rebar¦Round Bar, RB8(fy=250 Mpa)
28 | Civil and Structure | B.01 | Sub Structure | Bored Pile | Rebar | Round Bar, RB6(fy=250 Mpa) | kg | Benchmark | 1.0296 | Sub Structure¦Bored Pile¦Rebar¦Round Bar, RB6(fy=250 Mpa)
29 | Civil and Structure | B.01 | Sub Structure | Bored Pile | Steel Tie Wire | Steel Tie Wire 1mm (Estimated 4% of Total Rebar Weight) | kg | Priced | 1.404 | Sub Structure¦Bored Pile¦Steel Tie Wire¦Steel Tie Wire 1mm (Estimated 4% of Total Rebar Weight)
30 | Civil and Structure | B.01 | Sub Structure | Bored Pile | Steel Round Pipe | Steel Round Pipe (D49x2mm) with rush primer and paint | m | Priced | 6.84 | Sub Structure¦Bored Pile¦Steel Round Pipe¦Steel Round Pipe (D49x2mm) with rush primer and paint
31 | Civil and Structure | B.01 | Sub Structure | Bored Pile | Bentonite / Slurry | Bentonite / polymer slurry incl. mixing, circulation and disposal | Lot | Benchmark | 7344 | Sub Structure¦Bored Pile¦Bentonite / Slurry¦Bentonite / polymer slurry incl. mixing, circulation and disposal
32 | Civil and Structure | B.01 | Sub Structure | Bored Pile | Bored Pile Head Cutting | Pile Head Cutting up to required level D1000mm | Nos | Priced | 66 | Sub Structure¦Bored Pile¦Bored Pile Head Cutting¦Pile Head Cutting up to required level D1000mm
33 | Civil and Structure | B.01 | Sub Structure | Bored Pile | Bored Pile Head Cutting | Pile Head Cutting up to required level D800mm | Nos | Priced | 48 | Sub Structure¦Bored Pile¦Bored Pile Head Cutting¦Pile Head Cutting up to required level D800mm
34 | Civil and Structure | B.01 | Sub Structure | Bored Pile | Bored Pile Testing | Sonic Logging Test (SLT) | Nos | Priced | 55 | Sub Structure¦Bored Pile¦Bored Pile Testing¦Sonic Logging Test (SLT)
35 | Civil and Structure | B.01 | Sub Structure | Bored Pile | Bored Pile Testing | Pile Integrity Test (PIT) | Nos | Benchmark | 49.5 | Sub Structure¦Bored Pile¦Bored Pile Testing¦Pile Integrity Test (PIT)
36 | Civil and Structure | B.01 | Sub Structure | Bored Pile | Bored Pile Coring | Soil Coring for Bored Pile D1000mm, Depth 30m | Nos | Priced | 385 | Sub Structure¦Bored Pile¦Bored Pile Coring¦Soil Coring for Bored Pile D1000mm, Depth 30m
37 | Civil and Structure | B.01 | Sub Structure | Bored Pile | Bored Pile Coring | Soil Coring for Bored Pile D800mm, Depth 30m | Nos | Priced | 330 | Sub Structure¦Bored Pile¦Bored Pile Coring¦Soil Coring for Bored Pile D800mm, Depth 30m
38 | Civil and Structure | B.01 | Sub Structure | Bored Pile | Pile Load Test | Dynamic pile load test (PDA) | Nos | Benchmark | 2640 | Sub Structure¦Bored Pile¦Pile Load Test¦Dynamic pile load test (PDA)
39 | Civil and Structure | B.01 | Sub Structure | Bored Pile | Pile Load Test | Static pile load test to 200% design working load | Nos | Benchmark | 10450 | Sub Structure¦Bored Pile¦Pile Load Test¦Static pile load test to 200% design working load
40 | Civil and Structure | B.01 | Sub Structure | Bored Pile | Rebar Testing | Rebar Testing as per Specification | Lot | Priced | 220 | Sub Structure¦Bored Pile¦Rebar Testing¦Rebar Testing as per Specification
41 | Civil and Structure | B.01 | Sub Structure | Bored Pile | Concrete Testing | Concrete cube / cylinder test as per specification | Nos | Benchmark | 38.5 | Sub Structure¦Bored Pile¦Concrete Testing¦Concrete cube / cylinder test as per specification
42 | Civil and Structure | B.01 | Sub Structure | Driven Pile / Micro Pile | Pile Supply | Supply of precast / spun pile as per design section | m | Benchmark | 24.64 | Sub Structure¦Driven Pile / Micro Pile¦Pile Supply¦Supply of precast / spun pile as per design section
43 | Civil and Structure | B.01 | Sub Structure | Driven Pile / Micro Pile | Pile Driving | Driving of precast / spun pile to required set incl. plant | m | Benchmark | 15.28 | Sub Structure¦Driven Pile / Micro Pile¦Pile Driving¦Driving of precast / spun pile to required set incl. plant
44 | Civil and Structure | B.01 | Sub Structure | Driven Pile / Micro Pile | Pile Splicing | Pile splicing by full penetration weld incl. splice plate | Nos | Benchmark | 92.4 | Sub Structure¦Driven Pile / Micro Pile¦Pile Splicing¦Pile splicing by full penetration weld incl. splice plate
45 | Civil and Structure | B.01 | Sub Structure | Driven Pile / Micro Pile | Pile Head Cutting | Pile head cutting and trimming to required cut-off level | Nos | Benchmark | 45.6 | Sub Structure¦Driven Pile / Micro Pile¦Pile Head Cutting¦Pile head cutting and trimming to required cut-off level
46 | Civil and Structure | B.01 | Sub Structure | Driven Pile / Micro Pile | Pile Load Test | Dynamic pile load test (PDA) | Nos | Benchmark | 2640 | Sub Structure¦Driven Pile / Micro Pile¦Pile Load Test¦Dynamic pile load test (PDA)
47 | Civil and Structure | B.01 | Sub Structure | Driven Pile / Micro Pile | Pile Load Test | Static pile load test to 200% design working load | Nos | Benchmark | 10450 | Sub Structure¦Driven Pile / Micro Pile¦Pile Load Test¦Static pile load test to 200% design working load
48 | Civil and Structure | B.03 | Sub Structure | Pile Cap & Stump | Earthwork | Soil Backfill | m3 | Priced | 4.8 | Sub Structure¦Pile Cap & Stump¦Earthwork¦Soil Backfill
49 | Civil and Structure | B.03 | Sub Structure | Pile Cap & Stump | Earthwork | Soil Disposal | m3 | Priced | 4.8 | Sub Structure¦Pile Cap & Stump¦Earthwork¦Soil Disposal
50 | Civil and Structure | B.03 | Sub Structure | Pile Cap & Stump | Earthwork | Soil Excavation | m3 | Priced | 3.6 | Sub Structure¦Pile Cap & Stump¦Earthwork¦Soil Excavation
51 | Civil and Structure | B.03 | Sub Structure | Pile Cap & Stump | Base Preparation | Well Soil Compact | m2 | Priced | 2.4 | Sub Structure¦Pile Cap & Stump¦Base Preparation¦Well Soil Compact
52 | Civil and Structure | B.03 | Sub Structure | Pile Cap & Stump | Crush Stone | Crush Stone 40x60mm 100mm Thk. | m3 | Priced | 23.76 | Sub Structure¦Pile Cap & Stump¦Crush Stone¦Crush Stone 40x60mm 100mm Thk.
53 | Civil and Structure | B.03 | Sub Structure | Pile Cap & Stump | Crush Stone | Crush Stone 40x60mm 150mm Thk. | m3 | Priced | 23.76 | Sub Structure¦Pile Cap & Stump¦Crush Stone¦Crush Stone 40x60mm 150mm Thk.
54 | Civil and Structure | B.03 | Sub Structure | Pile Cap & Stump | Lean Concrete | Lean Concrete, 15Mpa (Cylinder) | m3 | Priced | 92.4 | Sub Structure¦Pile Cap & Stump¦Lean Concrete¦Lean Concrete, 15Mpa (Cylinder)
55 | Civil and Structure | B.03 | Sub Structure | Pile Cap & Stump | Concrete | Normal Concrete, 35Mpa (Cylinder), Slump 13+-2.5 | m3 | Priced | 121.76 | Sub Structure¦Pile Cap & Stump¦Concrete¦Normal Concrete, 35Mpa (Cylinder), Slump 13+-2.5
56 | Civil and Structure | B.03 | Sub Structure | Pile Cap & Stump | Concrete | Normal Concrete, 35Mpa (Cylinder), Slump 15+-2.5 | m3 | Priced | 119.36 | Sub Structure¦Pile Cap & Stump¦Concrete¦Normal Concrete, 35Mpa (Cylinder), Slump 15+-2.5
57 | Civil and Structure | B.03 | Sub Structure | Pile Cap & Stump | Concrete | Normal Concrete, 25Mpa (Cylinder), Slump 10+-2.5 | m3 | Benchmark | 108.16 | Sub Structure¦Pile Cap & Stump¦Concrete¦Normal Concrete, 25Mpa (Cylinder), Slump 10+-2.5
58 | Civil and Structure | B.03 | Sub Structure | Pile Cap & Stump | Concrete | Normal Concrete, 30Mpa (Cylinder), Slump 13+-2.5 | m3 | Benchmark | 114.96 | Sub Structure¦Pile Cap & Stump¦Concrete¦Normal Concrete, 30Mpa (Cylinder), Slump 13+-2.5
59 | Civil and Structure | B.03 | Sub Structure | Pile Cap & Stump | Formwork | Formwork | m2 | Priced | 12.8 | Sub Structure¦Pile Cap & Stump¦Formwork¦Formwork
60 | Civil and Structure | B.03 | Sub Structure | Pile Cap & Stump | Formwork | Formwork to curved / special shape incl. erection and striking | m2 | Benchmark | 18.64 | Sub Structure¦Pile Cap & Stump¦Formwork¦Formwork to curved / special shape incl. erection and striking
61 | Civil and Structure | B.03 | Sub Structure | Pile Cap & Stump | Formwork | Formwork, plywood 18mm thk. incl. erection, bracing, oiling and striking | m2 | Benchmark | 12.8 | Sub Structure¦Pile Cap & Stump¦Formwork¦Formwork, plywood 18mm thk. incl. erection, bracing, oiling and striking
62 | Civil and Structure | B.03 | Sub Structure | Pile Cap & Stump | Rebar | Deform Bar, DB10(fy=390 Mpa) | kg | Priced | 1.0176 | Sub Structure¦Pile Cap & Stump¦Rebar¦Deform Bar, DB10(fy=390 Mpa)
63 | Civil and Structure | B.03 | Sub Structure | Pile Cap & Stump | Rebar | Deform Bar, DB12(fy=390 Mpa) | kg | Priced | 0.9832 | Sub Structure¦Pile Cap & Stump¦Rebar¦Deform Bar, DB12(fy=390 Mpa)
64 | Civil and Structure | B.03 | Sub Structure | Pile Cap & Stump | Rebar | Deform Bar, DB14(fy=390 Mpa) | kg | Priced | 0.96 | Sub Structure¦Pile Cap & Stump¦Rebar¦Deform Bar, DB14(fy=390 Mpa)
65 | Civil and Structure | B.03 | Sub Structure | Pile Cap & Stump | Rebar | Deform Bar, DB16(fy=390 Mpa) | kg | Priced | 0.9488 | Sub Structure¦Pile Cap & Stump¦Rebar¦Deform Bar, DB16(fy=390 Mpa)
66 | Civil and Structure | B.03 | Sub Structure | Pile Cap & Stump | Rebar | Deform Bar, DB20(fy=390 Mpa) | kg | Priced | 0.9256 | Sub Structure¦Pile Cap & Stump¦Rebar¦Deform Bar, DB20(fy=390 Mpa)
67 | Civil and Structure | B.03 | Sub Structure | Pile Cap & Stump | Rebar | Deform Bar, DB25(fy=390 Mpa) | kg | Priced | 0.9024 | Sub Structure¦Pile Cap & Stump¦Rebar¦Deform Bar, DB25(fy=390 Mpa)
68 | Civil and Structure | B.03 | Sub Structure | Pile Cap & Stump | Rebar | Deform Bar, DB32(fy=390 Mpa) | kg | Priced | 0.8912 | Sub Structure¦Pile Cap & Stump¦Rebar¦Deform Bar, DB32(fy=390 Mpa)
69 | Civil and Structure | B.03 | Sub Structure | Pile Cap & Stump | Rebar | Round Bar, RB8(fy=250 Mpa) | kg | Priced | 1.0064 | Sub Structure¦Pile Cap & Stump¦Rebar¦Round Bar, RB8(fy=250 Mpa)
70 | Civil and Structure | B.03 | Sub Structure | Pile Cap & Stump | Rebar | Round Bar, RB6(fy=250 Mpa) | kg | Benchmark | 1.0296 | Sub Structure¦Pile Cap & Stump¦Rebar¦Round Bar, RB6(fy=250 Mpa)
71 | Civil and Structure | B.03 | Sub Structure | Pile Cap & Stump | Steel Tie Wire | Steel Tie Wire 1mm (Estimated 4% of Total Rebar Weight) | kg | Priced | 1.404 | Sub Structure¦Pile Cap & Stump¦Steel Tie Wire¦Steel Tie Wire 1mm (Estimated 4% of Total Rebar Weight)
72 | Civil and Structure | B.03 | Sub Structure | Pile Cap & Stump | Water Stop | PVC Waterbar® V VN 20 (Width 200mm) | m | Priced | 6.28 | Sub Structure¦Pile Cap & Stump¦Water Stop¦PVC Waterbar® V VN 20 (Width 200mm)
73 | Civil and Structure | B.03 | Sub Structure | Pile Cap & Stump | Waterproofing | Membrance sheet 2mm thk | m2 | Priced | 9.68 | Sub Structure¦Pile Cap & Stump¦Waterproofing¦Membrance sheet 2mm thk
74 | Civil and Structure | B.03 | Sub Structure | Pile Cap & Stump | Waterproofing | Sika Waterproofing | m2 | Priced | 9.12 | Sub Structure¦Pile Cap & Stump¦Waterproofing¦Sika Waterproofing
75 | Civil and Structure | B.03 | Sub Structure | Pile Cap & Stump | Waterproofing | Cementitious waterproofing, 2 coats, to wet area incl. up-turn 300mm | m2 | Benchmark | 8.8 | Sub Structure¦Pile Cap & Stump¦Waterproofing¦Cementitious waterproofing, 2 coats, to wet area incl. up-turn 300mm
76 | Civil and Structure | B.03 | Sub Structure | Pile Cap & Stump | Anti-Termite | Anti-Termite with Plastic Membrane | m2 | Priced | 4 | Sub Structure¦Pile Cap & Stump¦Anti-Termite¦Anti-Termite with Plastic Membrane
77 | Civil and Structure | B.03 | Sub Structure | Footing / Raft Foundation | Earthwork | Soil Backfill | m3 | Priced | 4.8 | Sub Structure¦Footing / Raft Foundation¦Earthwork¦Soil Backfill
78 | Civil and Structure | B.03 | Sub Structure | Footing / Raft Foundation | Earthwork | Soil Disposal | m3 | Priced | 4.8 | Sub Structure¦Footing / Raft Foundation¦Earthwork¦Soil Disposal
79 | Civil and Structure | B.03 | Sub Structure | Footing / Raft Foundation | Earthwork | Soil Excavation | m3 | Priced | 3.6 | Sub Structure¦Footing / Raft Foundation¦Earthwork¦Soil Excavation
80 | Civil and Structure | B.03 | Sub Structure | Footing / Raft Foundation | Base Preparation | Well Soil Compact | m2 | Priced | 2.4 | Sub Structure¦Footing / Raft Foundation¦Base Preparation¦Well Soil Compact
81 | Civil and Structure | B.03 | Sub Structure | Footing / Raft Foundation | Crush Stone | Crush Stone 40x60mm 100mm Thk. | m3 | Priced | 23.76 | Sub Structure¦Footing / Raft Foundation¦Crush Stone¦Crush Stone 40x60mm 100mm Thk.
82 | Civil and Structure | B.03 | Sub Structure | Footing / Raft Foundation | Crush Stone | Crush Stone 40x60mm 150mm Thk. | m3 | Priced | 23.76 | Sub Structure¦Footing / Raft Foundation¦Crush Stone¦Crush Stone 40x60mm 150mm Thk.
83 | Civil and Structure | B.03 | Sub Structure | Footing / Raft Foundation | Lean Concrete | Lean Concrete, 15Mpa (Cylinder) | m3 | Priced | 92.4 | Sub Structure¦Footing / Raft Foundation¦Lean Concrete¦Lean Concrete, 15Mpa (Cylinder)
84 | Civil and Structure | B.03 | Sub Structure | Footing / Raft Foundation | Concrete | Normal Concrete, 35Mpa (Cylinder), Slump 13+-2.5 | m3 | Priced | 121.76 | Sub Structure¦Footing / Raft Foundation¦Concrete¦Normal Concrete, 35Mpa (Cylinder), Slump 13+-2.5
85 | Civil and Structure | B.03 | Sub Structure | Footing / Raft Foundation | Concrete | Normal Concrete, 35Mpa (Cylinder), Slump 15+-2.5 | m3 | Priced | 119.36 | Sub Structure¦Footing / Raft Foundation¦Concrete¦Normal Concrete, 35Mpa (Cylinder), Slump 15+-2.5
86 | Civil and Structure | B.03 | Sub Structure | Footing / Raft Foundation | Concrete | Normal Concrete, 25Mpa (Cylinder), Slump 10+-2.5 | m3 | Benchmark | 108.16 | Sub Structure¦Footing / Raft Foundation¦Concrete¦Normal Concrete, 25Mpa (Cylinder), Slump 10+-2.5
87 | Civil and Structure | B.03 | Sub Structure | Footing / Raft Foundation | Concrete | Normal Concrete, 30Mpa (Cylinder), Slump 13+-2.5 | m3 | Benchmark | 114.96 | Sub Structure¦Footing / Raft Foundation¦Concrete¦Normal Concrete, 30Mpa (Cylinder), Slump 13+-2.5
88 | Civil and Structure | B.03 | Sub Structure | Footing / Raft Foundation | Formwork | Formwork to curved / special shape incl. erection and striking | m2 | Benchmark | 18.64 | Sub Structure¦Footing / Raft Foundation¦Formwork¦Formwork to curved / special shape incl. erection and striking
89 | Civil and Structure | B.03 | Sub Structure | Footing / Raft Foundation | Formwork | Formwork, plywood 18mm thk. incl. erection, bracing, oiling and striking | m2 | Benchmark | 12.8 | Sub Structure¦Footing / Raft Foundation¦Formwork¦Formwork, plywood 18mm thk. incl. erection, bracing, oiling and striking
90 | Civil and Structure | B.03 | Sub Structure | Footing / Raft Foundation | Rebar | Deform Bar, DB10(fy=390 Mpa) | kg | Priced | 1.0176 | Sub Structure¦Footing / Raft Foundation¦Rebar¦Deform Bar, DB10(fy=390 Mpa)
91 | Civil and Structure | B.03 | Sub Structure | Footing / Raft Foundation | Rebar | Deform Bar, DB12(fy=390 Mpa) | kg | Priced | 0.9832 | Sub Structure¦Footing / Raft Foundation¦Rebar¦Deform Bar, DB12(fy=390 Mpa)
92 | Civil and Structure | B.03 | Sub Structure | Footing / Raft Foundation | Rebar | Deform Bar, DB14(fy=390 Mpa) | kg | Priced | 0.96 | Sub Structure¦Footing / Raft Foundation¦Rebar¦Deform Bar, DB14(fy=390 Mpa)
93 | Civil and Structure | B.03 | Sub Structure | Footing / Raft Foundation | Rebar | Deform Bar, DB16(fy=390 Mpa) | kg | Priced | 0.9488 | Sub Structure¦Footing / Raft Foundation¦Rebar¦Deform Bar, DB16(fy=390 Mpa)
94 | Civil and Structure | B.03 | Sub Structure | Footing / Raft Foundation | Rebar | Deform Bar, DB20(fy=390 Mpa) | kg | Priced | 0.9256 | Sub Structure¦Footing / Raft Foundation¦Rebar¦Deform Bar, DB20(fy=390 Mpa)
95 | Civil and Structure | B.03 | Sub Structure | Footing / Raft Foundation | Rebar | Deform Bar, DB25(fy=390 Mpa) | kg | Priced | 0.9024 | Sub Structure¦Footing / Raft Foundation¦Rebar¦Deform Bar, DB25(fy=390 Mpa)
96 | Civil and Structure | B.03 | Sub Structure | Footing / Raft Foundation | Rebar | Deform Bar, DB32(fy=390 Mpa) | kg | Priced | 0.8912 | Sub Structure¦Footing / Raft Foundation¦Rebar¦Deform Bar, DB32(fy=390 Mpa)
97 | Civil and Structure | B.03 | Sub Structure | Footing / Raft Foundation | Rebar | Round Bar, RB8(fy=250 Mpa) | kg | Priced | 1.0064 | Sub Structure¦Footing / Raft Foundation¦Rebar¦Round Bar, RB8(fy=250 Mpa)
98 | Civil and Structure | B.03 | Sub Structure | Footing / Raft Foundation | Rebar | Round Bar, RB6(fy=250 Mpa) | kg | Benchmark | 1.0296 | Sub Structure¦Footing / Raft Foundation¦Rebar¦Round Bar, RB6(fy=250 Mpa)
99 | Civil and Structure | B.03 | Sub Structure | Footing / Raft Foundation | Steel Tie Wire | Steel Tie Wire 1mm (Estimated 4% of Total Rebar Weight) | kg | Priced | 1.404 | Sub Structure¦Footing / Raft Foundation¦Steel Tie Wire¦Steel Tie Wire 1mm (Estimated 4% of Total Rebar Weight)
100 | Civil and Structure | B.03 | Sub Structure | Footing / Raft Foundation | Water Stop | PVC Waterbar® V VN 20 (Width 200mm) | m | Priced | 6.28 | Sub Structure¦Footing / Raft Foundation¦Water Stop¦PVC Waterbar® V VN 20 (Width 200mm)
101 | Civil and Structure | B.03 | Sub Structure | Footing / Raft Foundation | Waterproofing | Membrance sheet 2mm thk | m2 | Priced | 9.68 | Sub Structure¦Footing / Raft Foundation¦Waterproofing¦Membrance sheet 2mm thk
102 | Civil and Structure | B.03 | Sub Structure | Footing / Raft Foundation | Waterproofing | Sika Waterproofing | m2 | Priced | 9.12 | Sub Structure¦Footing / Raft Foundation¦Waterproofing¦Sika Waterproofing
103 | Civil and Structure | B.03 | Sub Structure | Footing / Raft Foundation | Waterproofing | Cementitious waterproofing, 2 coats, to wet area incl. up-turn 300mm | m2 | Benchmark | 8.8 | Sub Structure¦Footing / Raft Foundation¦Waterproofing¦Cementitious waterproofing, 2 coats, to wet area incl. up-turn 300mm
104 | Civil and Structure | B.03 | Sub Structure | Footing / Raft Foundation | Anti-Termite | Anti-Termite with Plastic Membrane | m2 | Priced | 4 | Sub Structure¦Footing / Raft Foundation¦Anti-Termite¦Anti-Termite with Plastic Membrane
105 | Civil and Structure | B.03 | Sub Structure | Ground Beam / Tie Beam | Earthwork | Soil Backfill | m3 | Priced | 4.8 | Sub Structure¦Ground Beam / Tie Beam¦Earthwork¦Soil Backfill
106 | Civil and Structure | B.03 | Sub Structure | Ground Beam / Tie Beam | Earthwork | Soil Disposal | m3 | Priced | 4.8 | Sub Structure¦Ground Beam / Tie Beam¦Earthwork¦Soil Disposal
107 | Civil and Structure | B.03 | Sub Structure | Ground Beam / Tie Beam | Earthwork | Soil Excavation | m3 | Priced | 3.6 | Sub Structure¦Ground Beam / Tie Beam¦Earthwork¦Soil Excavation
108 | Civil and Structure | B.03 | Sub Structure | Ground Beam / Tie Beam | Lean Concrete | Lean Concrete, 15Mpa (Cylinder) | m3 | Priced | 92.4 | Sub Structure¦Ground Beam / Tie Beam¦Lean Concrete¦Lean Concrete, 15Mpa (Cylinder)
109 | Civil and Structure | B.03 | Sub Structure | Ground Beam / Tie Beam | Concrete | Normal Concrete, 35Mpa (Cylinder), Slump 13+-2.5 | m3 | Priced | 121.76 | Sub Structure¦Ground Beam / Tie Beam¦Concrete¦Normal Concrete, 35Mpa (Cylinder), Slump 13+-2.5
110 | Civil and Structure | B.03 | Sub Structure | Ground Beam / Tie Beam | Concrete | Normal Concrete, 35Mpa (Cylinder), Slump 15+-2.5 | m3 | Priced | 119.36 | Sub Structure¦Ground Beam / Tie Beam¦Concrete¦Normal Concrete, 35Mpa (Cylinder), Slump 15+-2.5
111 | Civil and Structure | B.03 | Sub Structure | Ground Beam / Tie Beam | Concrete | Normal Concrete, 25Mpa (Cylinder), Slump 10+-2.5 | m3 | Benchmark | 108.16 | Sub Structure¦Ground Beam / Tie Beam¦Concrete¦Normal Concrete, 25Mpa (Cylinder), Slump 10+-2.5
112 | Civil and Structure | B.03 | Sub Structure | Ground Beam / Tie Beam | Concrete | Normal Concrete, 30Mpa (Cylinder), Slump 13+-2.5 | m3 | Benchmark | 114.96 | Sub Structure¦Ground Beam / Tie Beam¦Concrete¦Normal Concrete, 30Mpa (Cylinder), Slump 13+-2.5
113 | Civil and Structure | B.03 | Sub Structure | Ground Beam / Tie Beam | Formwork | Formwork to curved / special shape incl. erection and striking | m2 | Benchmark | 18.64 | Sub Structure¦Ground Beam / Tie Beam¦Formwork¦Formwork to curved / special shape incl. erection and striking
114 | Civil and Structure | B.03 | Sub Structure | Ground Beam / Tie Beam | Formwork | Formwork, plywood 18mm thk. incl. erection, bracing, oiling and striking | m2 | Benchmark | 12.8 | Sub Structure¦Ground Beam / Tie Beam¦Formwork¦Formwork, plywood 18mm thk. incl. erection, bracing, oiling and striking
115 | Civil and Structure | B.03 | Sub Structure | Ground Beam / Tie Beam | Rebar | Deform Bar, DB10(fy=390 Mpa) | kg | Priced | 1.0176 | Sub Structure¦Ground Beam / Tie Beam¦Rebar¦Deform Bar, DB10(fy=390 Mpa)
116 | Civil and Structure | B.03 | Sub Structure | Ground Beam / Tie Beam | Rebar | Deform Bar, DB12(fy=390 Mpa) | kg | Priced | 0.9832 | Sub Structure¦Ground Beam / Tie Beam¦Rebar¦Deform Bar, DB12(fy=390 Mpa)
117 | Civil and Structure | B.03 | Sub Structure | Ground Beam / Tie Beam | Rebar | Deform Bar, DB14(fy=390 Mpa) | kg | Priced | 0.96 | Sub Structure¦Ground Beam / Tie Beam¦Rebar¦Deform Bar, DB14(fy=390 Mpa)
118 | Civil and Structure | B.03 | Sub Structure | Ground Beam / Tie Beam | Rebar | Deform Bar, DB16(fy=390 Mpa) | kg | Priced | 0.9488 | Sub Structure¦Ground Beam / Tie Beam¦Rebar¦Deform Bar, DB16(fy=390 Mpa)
119 | Civil and Structure | B.03 | Sub Structure | Ground Beam / Tie Beam | Rebar | Deform Bar, DB20(fy=390 Mpa) | kg | Priced | 0.9256 | Sub Structure¦Ground Beam / Tie Beam¦Rebar¦Deform Bar, DB20(fy=390 Mpa)
120 | Civil and Structure | B.03 | Sub Structure | Ground Beam / Tie Beam | Rebar | Deform Bar, DB25(fy=390 Mpa) | kg | Priced | 0.9024 | Sub Structure¦Ground Beam / Tie Beam¦Rebar¦Deform Bar, DB25(fy=390 Mpa)
121 | Civil and Structure | B.03 | Sub Structure | Ground Beam / Tie Beam | Rebar | Deform Bar, DB32(fy=390 Mpa) | kg | Priced | 0.8912 | Sub Structure¦Ground Beam / Tie Beam¦Rebar¦Deform Bar, DB32(fy=390 Mpa)
122 | Civil and Structure | B.03 | Sub Structure | Ground Beam / Tie Beam | Rebar | Round Bar, RB8(fy=250 Mpa) | kg | Priced | 1.0064 | Sub Structure¦Ground Beam / Tie Beam¦Rebar¦Round Bar, RB8(fy=250 Mpa)
123 | Civil and Structure | B.03 | Sub Structure | Ground Beam / Tie Beam | Rebar | Round Bar, RB6(fy=250 Mpa) | kg | Benchmark | 1.0296 | Sub Structure¦Ground Beam / Tie Beam¦Rebar¦Round Bar, RB6(fy=250 Mpa)
124 | Civil and Structure | B.03 | Sub Structure | Ground Beam / Tie Beam | Steel Tie Wire | Steel Tie Wire 1mm (Estimated 4% of Total Rebar Weight) | kg | Priced | 1.404 | Sub Structure¦Ground Beam / Tie Beam¦Steel Tie Wire¦Steel Tie Wire 1mm (Estimated 4% of Total Rebar Weight)
125 | Civil and Structure | B.03 | Sub Structure | Ground Beam / Tie Beam | Waterproofing | Membrance sheet 2mm thk | m2 | Priced | 9.68 | Sub Structure¦Ground Beam / Tie Beam¦Waterproofing¦Membrance sheet 2mm thk
126 | Civil and Structure | B.03 | Sub Structure | Ground Beam / Tie Beam | Waterproofing | Sika Waterproofing | m2 | Priced | 9.12 | Sub Structure¦Ground Beam / Tie Beam¦Waterproofing¦Sika Waterproofing
127 | Civil and Structure | B.03 | Sub Structure | Ground Beam / Tie Beam | Waterproofing | Cementitious waterproofing, 2 coats, to wet area incl. up-turn 300mm | m2 | Benchmark | 8.8 | Sub Structure¦Ground Beam / Tie Beam¦Waterproofing¦Cementitious waterproofing, 2 coats, to wet area incl. up-turn 300mm
128 | Civil and Structure | B.03 | Sub Structure | Slab on Grade / Ground Slab | Base Preparation | Well Soil Compact | m2 | Priced | 2.4 | Sub Structure¦Slab on Grade / Ground Slab¦Base Preparation¦Well Soil Compact
129 | Civil and Structure | B.03 | Sub Structure | Slab on Grade / Ground Slab | Crush Stone | Crush Stone 40x60mm 100mm Thk. | m3 | Priced | 23.76 | Sub Structure¦Slab on Grade / Ground Slab¦Crush Stone¦Crush Stone 40x60mm 100mm Thk.
130 | Civil and Structure | B.03 | Sub Structure | Slab on Grade / Ground Slab | Crush Stone | Crush Stone 40x60mm 150mm Thk. | m3 | Priced | 23.76 | Sub Structure¦Slab on Grade / Ground Slab¦Crush Stone¦Crush Stone 40x60mm 150mm Thk.
131 | Civil and Structure | B.03 | Sub Structure | Slab on Grade / Ground Slab | Anti-Termite | Anti-Termite with Plastic Membrane | m2 | Priced | 4 | Sub Structure¦Slab on Grade / Ground Slab¦Anti-Termite¦Anti-Termite with Plastic Membrane
132 | Civil and Structure | B.03 | Sub Structure | Slab on Grade / Ground Slab | Vapour Barrier | Polyethylene vapour barrier 0.15mm thk. laid with 300mm laps | m2 | Benchmark | 1.712 | Sub Structure¦Slab on Grade / Ground Slab¦Vapour Barrier¦Polyethylene vapour barrier 0.15mm thk. laid with 300mm laps
133 | Civil and Structure | B.03 | Sub Structure | Slab on Grade / Ground Slab | Lean Concrete | Lean Concrete, 15Mpa (Cylinder) | m3 | Priced | 92.4 | Sub Structure¦Slab on Grade / Ground Slab¦Lean Concrete¦Lean Concrete, 15Mpa (Cylinder)
134 | Civil and Structure | B.03 | Sub Structure | Slab on Grade / Ground Slab | Concrete | Normal Concrete, 35Mpa (Cylinder), Slump 13+-2.5 | m3 | Priced | 121.76 | Sub Structure¦Slab on Grade / Ground Slab¦Concrete¦Normal Concrete, 35Mpa (Cylinder), Slump 13+-2.5
135 | Civil and Structure | B.03 | Sub Structure | Slab on Grade / Ground Slab | Concrete | Normal Concrete, 35Mpa (Cylinder), Slump 15+-2.5 | m3 | Priced | 119.36 | Sub Structure¦Slab on Grade / Ground Slab¦Concrete¦Normal Concrete, 35Mpa (Cylinder), Slump 15+-2.5
136 | Civil and Structure | B.03 | Sub Structure | Slab on Grade / Ground Slab | Concrete | Normal Concrete, 25Mpa (Cylinder), Slump 10+-2.5 | m3 | Benchmark | 108.16 | Sub Structure¦Slab on Grade / Ground Slab¦Concrete¦Normal Concrete, 25Mpa (Cylinder), Slump 10+-2.5
137 | Civil and Structure | B.03 | Sub Structure | Slab on Grade / Ground Slab | Concrete | Normal Concrete, 30Mpa (Cylinder), Slump 13+-2.5 | m3 | Benchmark | 114.96 | Sub Structure¦Slab on Grade / Ground Slab¦Concrete¦Normal Concrete, 30Mpa (Cylinder), Slump 13+-2.5
138 | Civil and Structure | B.03 | Sub Structure | Slab on Grade / Ground Slab | Formwork | Formwork to curved / special shape incl. erection and striking | m2 | Benchmark | 18.64 | Sub Structure¦Slab on Grade / Ground Slab¦Formwork¦Formwork to curved / special shape incl. erection and striking
139 | Civil and Structure | B.03 | Sub Structure | Slab on Grade / Ground Slab | Formwork | Formwork, plywood 18mm thk. incl. erection, bracing, oiling and striking | m2 | Benchmark | 12.8 | Sub Structure¦Slab on Grade / Ground Slab¦Formwork¦Formwork, plywood 18mm thk. incl. erection, bracing, oiling and striking
140 | Civil and Structure | B.03 | Sub Structure | Slab on Grade / Ground Slab | Rebar | Deform Bar, DB10(fy=390 Mpa) | kg | Priced | 1.0176 | Sub Structure¦Slab on Grade / Ground Slab¦Rebar¦Deform Bar, DB10(fy=390 Mpa)
141 | Civil and Structure | B.03 | Sub Structure | Slab on Grade / Ground Slab | Rebar | Deform Bar, DB12(fy=390 Mpa) | kg | Priced | 0.9832 | Sub Structure¦Slab on Grade / Ground Slab¦Rebar¦Deform Bar, DB12(fy=390 Mpa)
142 | Civil and Structure | B.03 | Sub Structure | Slab on Grade / Ground Slab | Rebar | Deform Bar, DB14(fy=390 Mpa) | kg | Priced | 0.96 | Sub Structure¦Slab on Grade / Ground Slab¦Rebar¦Deform Bar, DB14(fy=390 Mpa)
143 | Civil and Structure | B.03 | Sub Structure | Slab on Grade / Ground Slab | Rebar | Deform Bar, DB16(fy=390 Mpa) | kg | Priced | 0.9488 | Sub Structure¦Slab on Grade / Ground Slab¦Rebar¦Deform Bar, DB16(fy=390 Mpa)
144 | Civil and Structure | B.03 | Sub Structure | Slab on Grade / Ground Slab | Rebar | Deform Bar, DB20(fy=390 Mpa) | kg | Priced | 0.9256 | Sub Structure¦Slab on Grade / Ground Slab¦Rebar¦Deform Bar, DB20(fy=390 Mpa)
145 | Civil and Structure | B.03 | Sub Structure | Slab on Grade / Ground Slab | Rebar | Deform Bar, DB25(fy=390 Mpa) | kg | Priced | 0.9024 | Sub Structure¦Slab on Grade / Ground Slab¦Rebar¦Deform Bar, DB25(fy=390 Mpa)
146 | Civil and Structure | B.03 | Sub Structure | Slab on Grade / Ground Slab | Rebar | Deform Bar, DB32(fy=390 Mpa) | kg | Priced | 0.8912 | Sub Structure¦Slab on Grade / Ground Slab¦Rebar¦Deform Bar, DB32(fy=390 Mpa)
147 | Civil and Structure | B.03 | Sub Structure | Slab on Grade / Ground Slab | Rebar | Round Bar, RB8(fy=250 Mpa) | kg | Priced | 1.0064 | Sub Structure¦Slab on Grade / Ground Slab¦Rebar¦Round Bar, RB8(fy=250 Mpa)
148 | Civil and Structure | B.03 | Sub Structure | Slab on Grade / Ground Slab | Rebar | Round Bar, RB6(fy=250 Mpa) | kg | Benchmark | 1.0296 | Sub Structure¦Slab on Grade / Ground Slab¦Rebar¦Round Bar, RB6(fy=250 Mpa)
149 | Civil and Structure | B.03 | Sub Structure | Slab on Grade / Ground Slab | Steel Tie Wire | Steel Tie Wire 1mm (Estimated 4% of Total Rebar Weight) | kg | Priced | 1.404 | Sub Structure¦Slab on Grade / Ground Slab¦Steel Tie Wire¦Steel Tie Wire 1mm (Estimated 4% of Total Rebar Weight)
150 | Civil and Structure | B.03 | Sub Structure | Slab on Grade / Ground Slab | Waterproofing | Membrance sheet 2mm thk | m2 | Priced | 9.68 | Sub Structure¦Slab on Grade / Ground Slab¦Waterproofing¦Membrance sheet 2mm thk
151 | Civil and Structure | B.03 | Sub Structure | Slab on Grade / Ground Slab | Waterproofing | Sika Waterproofing | m2 | Priced | 9.12 | Sub Structure¦Slab on Grade / Ground Slab¦Waterproofing¦Sika Waterproofing
152 | Civil and Structure | B.03 | Sub Structure | Slab on Grade / Ground Slab | Waterproofing | Cementitious waterproofing, 2 coats, to wet area incl. up-turn 300mm | m2 | Benchmark | 8.8 | Sub Structure¦Slab on Grade / Ground Slab¦Waterproofing¦Cementitious waterproofing, 2 coats, to wet area incl. up-turn 300mm
153 | Civil and Structure | B.03 | Sub Structure | Septic tank | Earthwork | Soil Backfill | m3 | Priced | 4.8 | Sub Structure¦Septic tank¦Earthwork¦Soil Backfill
154 | Civil and Structure | B.03 | Sub Structure | Septic tank | Earthwork | Soil Disposal | m3 | Priced | 4.8 | Sub Structure¦Septic tank¦Earthwork¦Soil Disposal
155 | Civil and Structure | B.03 | Sub Structure | Septic tank | Earthwork | Soil Excavation | m3 | Priced | 3.6 | Sub Structure¦Septic tank¦Earthwork¦Soil Excavation
156 | Civil and Structure | B.03 | Sub Structure | Septic tank | Base Preparation | Well Soil Compact | m2 | Priced | 2.4 | Sub Structure¦Septic tank¦Base Preparation¦Well Soil Compact
157 | Civil and Structure | B.03 | Sub Structure | Septic tank | Crush Stone | Crush Stone 40x60mm 100mm Thk. | m3 | Priced | 23.76 | Sub Structure¦Septic tank¦Crush Stone¦Crush Stone 40x60mm 100mm Thk.
158 | Civil and Structure | B.03 | Sub Structure | Septic tank | Crush Stone | Crush Stone 40x60mm 150mm Thk. | m3 | Priced | 23.76 | Sub Structure¦Septic tank¦Crush Stone¦Crush Stone 40x60mm 150mm Thk.
159 | Civil and Structure | B.03 | Sub Structure | Septic tank | Lean Concrete | Lean Concrete, 15Mpa (Cylinder) | m3 | Priced | 92.4 | Sub Structure¦Septic tank¦Lean Concrete¦Lean Concrete, 15Mpa (Cylinder)
160 | Civil and Structure | B.03 | Sub Structure | Septic tank | Concrete | Normal Concrete, 35Mpa (Cylinder), Slump 13+-2.5 | m3 | Priced | 121.76 | Sub Structure¦Septic tank¦Concrete¦Normal Concrete, 35Mpa (Cylinder), Slump 13+-2.5
161 | Civil and Structure | B.03 | Sub Structure | Septic tank | Concrete | Normal Concrete, 35Mpa (Cylinder), Slump 15+-2.5 | m3 | Priced | 119.36 | Sub Structure¦Septic tank¦Concrete¦Normal Concrete, 35Mpa (Cylinder), Slump 15+-2.5
162 | Civil and Structure | B.03 | Sub Structure | Septic tank | Concrete | Normal Concrete, 25Mpa (Cylinder), Slump 10+-2.5 | m3 | Benchmark | 108.16 | Sub Structure¦Septic tank¦Concrete¦Normal Concrete, 25Mpa (Cylinder), Slump 10+-2.5
163 | Civil and Structure | B.03 | Sub Structure | Septic tank | Concrete | Normal Concrete, 30Mpa (Cylinder), Slump 13+-2.5 | m3 | Benchmark | 114.96 | Sub Structure¦Septic tank¦Concrete¦Normal Concrete, 30Mpa (Cylinder), Slump 13+-2.5
164 | Civil and Structure | B.03 | Sub Structure | Septic tank | Formwork | Formwork to curved / special shape incl. erection and striking | m2 | Benchmark | 18.64 | Sub Structure¦Septic tank¦Formwork¦Formwork to curved / special shape incl. erection and striking
165 | Civil and Structure | B.03 | Sub Structure | Septic tank | Formwork | Formwork, plywood 18mm thk. incl. erection, bracing, oiling and striking | m2 | Benchmark | 12.8 | Sub Structure¦Septic tank¦Formwork¦Formwork, plywood 18mm thk. incl. erection, bracing, oiling and striking
166 | Civil and Structure | B.03 | Sub Structure | Septic tank | Rebar | Deform Bar, DB10(fy=390 Mpa) | kg | Priced | 1.0176 | Sub Structure¦Septic tank¦Rebar¦Deform Bar, DB10(fy=390 Mpa)
167 | Civil and Structure | B.03 | Sub Structure | Septic tank | Rebar | Deform Bar, DB12(fy=390 Mpa) | kg | Priced | 0.9832 | Sub Structure¦Septic tank¦Rebar¦Deform Bar, DB12(fy=390 Mpa)
168 | Civil and Structure | B.03 | Sub Structure | Septic tank | Rebar | Deform Bar, DB14(fy=390 Mpa) | kg | Priced | 0.96 | Sub Structure¦Septic tank¦Rebar¦Deform Bar, DB14(fy=390 Mpa)
169 | Civil and Structure | B.03 | Sub Structure | Septic tank | Rebar | Deform Bar, DB16(fy=390 Mpa) | kg | Priced | 0.9488 | Sub Structure¦Septic tank¦Rebar¦Deform Bar, DB16(fy=390 Mpa)
170 | Civil and Structure | B.03 | Sub Structure | Septic tank | Rebar | Deform Bar, DB20(fy=390 Mpa) | kg | Priced | 0.9256 | Sub Structure¦Septic tank¦Rebar¦Deform Bar, DB20(fy=390 Mpa)
171 | Civil and Structure | B.03 | Sub Structure | Septic tank | Rebar | Deform Bar, DB25(fy=390 Mpa) | kg | Priced | 0.9024 | Sub Structure¦Septic tank¦Rebar¦Deform Bar, DB25(fy=390 Mpa)
172 | Civil and Structure | B.03 | Sub Structure | Septic tank | Rebar | Deform Bar, DB32(fy=390 Mpa) | kg | Priced | 0.8912 | Sub Structure¦Septic tank¦Rebar¦Deform Bar, DB32(fy=390 Mpa)
173 | Civil and Structure | B.03 | Sub Structure | Septic tank | Rebar | Round Bar, RB8(fy=250 Mpa) | kg | Priced | 1.0064 | Sub Structure¦Septic tank¦Rebar¦Round Bar, RB8(fy=250 Mpa)
174 | Civil and Structure | B.03 | Sub Structure | Septic tank | Rebar | Round Bar, RB6(fy=250 Mpa) | kg | Benchmark | 1.0296 | Sub Structure¦Septic tank¦Rebar¦Round Bar, RB6(fy=250 Mpa)
175 | Civil and Structure | B.03 | Sub Structure | Septic tank | Steel Tie Wire | Steel Tie Wire 1mm (Estimated 4% of Total Rebar Weight) | kg | Priced | 1.404 | Sub Structure¦Septic tank¦Steel Tie Wire¦Steel Tie Wire 1mm (Estimated 4% of Total Rebar Weight)
176 | Civil and Structure | B.03 | Sub Structure | Septic tank | Water Stop | PVC Waterbar® V VN 20 (Width 200mm) | m | Priced | 6.28 | Sub Structure¦Septic tank¦Water Stop¦PVC Waterbar® V VN 20 (Width 200mm)
177 | Civil and Structure | B.03 | Sub Structure | Septic tank | Waterproofing | Membrance sheet 2mm thk | m2 | Priced | 9.68 | Sub Structure¦Septic tank¦Waterproofing¦Membrance sheet 2mm thk
178 | Civil and Structure | B.03 | Sub Structure | Septic tank | Waterproofing | Sika Waterproofing | m2 | Priced | 9.12 | Sub Structure¦Septic tank¦Waterproofing¦Sika Waterproofing
179 | Civil and Structure | B.03 | Sub Structure | Septic tank | Waterproofing | Cementitious waterproofing, 2 coats, to wet area incl. up-turn 300mm | m2 | Benchmark | 8.8 | Sub Structure¦Septic tank¦Waterproofing¦Cementitious waterproofing, 2 coats, to wet area incl. up-turn 300mm
180 | Civil and Structure | B.03 | Sub Structure | Septic tank | Anti-Termite | Anti-Termite with Plastic Membrane | m2 | Priced | 4 | Sub Structure¦Septic tank¦Anti-Termite¦Anti-Termite with Plastic Membrane
181 | Civil and Structure | B.03 | Sub Structure | Water Tank / Sump Pit | Earthwork | Soil Backfill | m3 | Priced | 4.8 | Sub Structure¦Water Tank / Sump Pit¦Earthwork¦Soil Backfill
182 | Civil and Structure | B.03 | Sub Structure | Water Tank / Sump Pit | Earthwork | Soil Disposal | m3 | Priced | 4.8 | Sub Structure¦Water Tank / Sump Pit¦Earthwork¦Soil Disposal
183 | Civil and Structure | B.03 | Sub Structure | Water Tank / Sump Pit | Earthwork | Soil Excavation | m3 | Priced | 3.6 | Sub Structure¦Water Tank / Sump Pit¦Earthwork¦Soil Excavation
184 | Civil and Structure | B.03 | Sub Structure | Water Tank / Sump Pit | Base Preparation | Well Soil Compact | m2 | Priced | 2.4 | Sub Structure¦Water Tank / Sump Pit¦Base Preparation¦Well Soil Compact
185 | Civil and Structure | B.03 | Sub Structure | Water Tank / Sump Pit | Crush Stone | Crush Stone 40x60mm 100mm Thk. | m3 | Priced | 23.76 | Sub Structure¦Water Tank / Sump Pit¦Crush Stone¦Crush Stone 40x60mm 100mm Thk.
186 | Civil and Structure | B.03 | Sub Structure | Water Tank / Sump Pit | Crush Stone | Crush Stone 40x60mm 150mm Thk. | m3 | Priced | 23.76 | Sub Structure¦Water Tank / Sump Pit¦Crush Stone¦Crush Stone 40x60mm 150mm Thk.
187 | Civil and Structure | B.03 | Sub Structure | Water Tank / Sump Pit | Lean Concrete | Lean Concrete, 15Mpa (Cylinder) | m3 | Priced | 92.4 | Sub Structure¦Water Tank / Sump Pit¦Lean Concrete¦Lean Concrete, 15Mpa (Cylinder)
188 | Civil and Structure | B.03 | Sub Structure | Water Tank / Sump Pit | Concrete | Normal Concrete, 35Mpa (Cylinder), Slump 13+-2.5 | m3 | Priced | 121.76 | Sub Structure¦Water Tank / Sump Pit¦Concrete¦Normal Concrete, 35Mpa (Cylinder), Slump 13+-2.5
189 | Civil and Structure | B.03 | Sub Structure | Water Tank / Sump Pit | Concrete | Normal Concrete, 35Mpa (Cylinder), Slump 15+-2.5 | m3 | Priced | 119.36 | Sub Structure¦Water Tank / Sump Pit¦Concrete¦Normal Concrete, 35Mpa (Cylinder), Slump 15+-2.5
190 | Civil and Structure | B.03 | Sub Structure | Water Tank / Sump Pit | Concrete | Normal Concrete, 25Mpa (Cylinder), Slump 10+-2.5 | m3 | Benchmark | 108.16 | Sub Structure¦Water Tank / Sump Pit¦Concrete¦Normal Concrete, 25Mpa (Cylinder), Slump 10+-2.5
191 | Civil and Structure | B.03 | Sub Structure | Water Tank / Sump Pit | Concrete | Normal Concrete, 30Mpa (Cylinder), Slump 13+-2.5 | m3 | Benchmark | 114.96 | Sub Structure¦Water Tank / Sump Pit¦Concrete¦Normal Concrete, 30Mpa (Cylinder), Slump 13+-2.5
192 | Civil and Structure | B.03 | Sub Structure | Water Tank / Sump Pit | Formwork | Formwork to curved / special shape incl. erection and striking | m2 | Benchmark | 18.64 | Sub Structure¦Water Tank / Sump Pit¦Formwork¦Formwork to curved / special shape incl. erection and striking
193 | Civil and Structure | B.03 | Sub Structure | Water Tank / Sump Pit | Formwork | Formwork, plywood 18mm thk. incl. erection, bracing, oiling and striking | m2 | Benchmark | 12.8 | Sub Structure¦Water Tank / Sump Pit¦Formwork¦Formwork, plywood 18mm thk. incl. erection, bracing, oiling and striking
194 | Civil and Structure | B.03 | Sub Structure | Water Tank / Sump Pit | Rebar | Deform Bar, DB10(fy=390 Mpa) | kg | Priced | 1.0176 | Sub Structure¦Water Tank / Sump Pit¦Rebar¦Deform Bar, DB10(fy=390 Mpa)
195 | Civil and Structure | B.03 | Sub Structure | Water Tank / Sump Pit | Rebar | Deform Bar, DB12(fy=390 Mpa) | kg | Priced | 0.9832 | Sub Structure¦Water Tank / Sump Pit¦Rebar¦Deform Bar, DB12(fy=390 Mpa)
196 | Civil and Structure | B.03 | Sub Structure | Water Tank / Sump Pit | Rebar | Deform Bar, DB14(fy=390 Mpa) | kg | Priced | 0.96 | Sub Structure¦Water Tank / Sump Pit¦Rebar¦Deform Bar, DB14(fy=390 Mpa)
197 | Civil and Structure | B.03 | Sub Structure | Water Tank / Sump Pit | Rebar | Deform Bar, DB16(fy=390 Mpa) | kg | Priced | 0.9488 | Sub Structure¦Water Tank / Sump Pit¦Rebar¦Deform Bar, DB16(fy=390 Mpa)
198 | Civil and Structure | B.03 | Sub Structure | Water Tank / Sump Pit | Rebar | Deform Bar, DB20(fy=390 Mpa) | kg | Priced | 0.9256 | Sub Structure¦Water Tank / Sump Pit¦Rebar¦Deform Bar, DB20(fy=390 Mpa)
199 | Civil and Structure | B.03 | Sub Structure | Water Tank / Sump Pit | Rebar | Deform Bar, DB25(fy=390 Mpa) | kg | Priced | 0.9024 | Sub Structure¦Water Tank / Sump Pit¦Rebar¦Deform Bar, DB25(fy=390 Mpa)
200 | Civil and Structure | B.03 | Sub Structure | Water Tank / Sump Pit | Rebar | Deform Bar, DB32(fy=390 Mpa) | kg | Priced | 0.8912 | Sub Structure¦Water Tank / Sump Pit¦Rebar¦Deform Bar, DB32(fy=390 Mpa)
201 | Civil and Structure | B.03 | Sub Structure | Water Tank / Sump Pit | Rebar | Round Bar, RB8(fy=250 Mpa) | kg | Priced | 1.0064 | Sub Structure¦Water Tank / Sump Pit¦Rebar¦Round Bar, RB8(fy=250 Mpa)
202 | Civil and Structure | B.03 | Sub Structure | Water Tank / Sump Pit | Rebar | Round Bar, RB6(fy=250 Mpa) | kg | Benchmark | 1.0296 | Sub Structure¦Water Tank / Sump Pit¦Rebar¦Round Bar, RB6(fy=250 Mpa)
203 | Civil and Structure | B.03 | Sub Structure | Water Tank / Sump Pit | Steel Tie Wire | Steel Tie Wire 1mm (Estimated 4% of Total Rebar Weight) | kg | Priced | 1.404 | Sub Structure¦Water Tank / Sump Pit¦Steel Tie Wire¦Steel Tie Wire 1mm (Estimated 4% of Total Rebar Weight)
204 | Civil and Structure | B.03 | Sub Structure | Water Tank / Sump Pit | Water Stop | PVC Waterbar® V VN 20 (Width 200mm) | m | Priced | 6.28 | Sub Structure¦Water Tank / Sump Pit¦Water Stop¦PVC Waterbar® V VN 20 (Width 200mm)
205 | Civil and Structure | B.03 | Sub Structure | Water Tank / Sump Pit | Waterproofing | Membrance sheet 2mm thk | m2 | Priced | 9.68 | Sub Structure¦Water Tank / Sump Pit¦Waterproofing¦Membrance sheet 2mm thk
206 | Civil and Structure | B.03 | Sub Structure | Water Tank / Sump Pit | Waterproofing | Sika Waterproofing | m2 | Priced | 9.12 | Sub Structure¦Water Tank / Sump Pit¦Waterproofing¦Sika Waterproofing
207 | Civil and Structure | B.03 | Sub Structure | Water Tank / Sump Pit | Waterproofing | Cementitious waterproofing, 2 coats, to wet area incl. up-turn 300mm | m2 | Benchmark | 8.8 | Sub Structure¦Water Tank / Sump Pit¦Waterproofing¦Cementitious waterproofing, 2 coats, to wet area incl. up-turn 300mm
208 | Civil and Structure | B.03 | Sub Structure | Water Tank / Sump Pit | Anti-Termite | Anti-Termite with Plastic Membrane | m2 | Priced | 4 | Sub Structure¦Water Tank / Sump Pit¦Anti-Termite¦Anti-Termite with Plastic Membrane
209 | Civil and Structure | B.03 | Sub Structure | Lift Pit | Earthwork | Soil Backfill | m3 | Priced | 4.8 | Sub Structure¦Lift Pit¦Earthwork¦Soil Backfill
210 | Civil and Structure | B.03 | Sub Structure | Lift Pit | Earthwork | Soil Disposal | m3 | Priced | 4.8 | Sub Structure¦Lift Pit¦Earthwork¦Soil Disposal
211 | Civil and Structure | B.03 | Sub Structure | Lift Pit | Earthwork | Soil Excavation | m3 | Priced | 3.6 | Sub Structure¦Lift Pit¦Earthwork¦Soil Excavation
212 | Civil and Structure | B.03 | Sub Structure | Lift Pit | Lean Concrete | Lean Concrete, 15Mpa (Cylinder) | m3 | Priced | 92.4 | Sub Structure¦Lift Pit¦Lean Concrete¦Lean Concrete, 15Mpa (Cylinder)
213 | Civil and Structure | B.03 | Sub Structure | Lift Pit | Concrete | Normal Concrete, 35Mpa (Cylinder), Slump 13+-2.5 | m3 | Priced | 121.76 | Sub Structure¦Lift Pit¦Concrete¦Normal Concrete, 35Mpa (Cylinder), Slump 13+-2.5
214 | Civil and Structure | B.03 | Sub Structure | Lift Pit | Concrete | Normal Concrete, 35Mpa (Cylinder), Slump 15+-2.5 | m3 | Priced | 119.36 | Sub Structure¦Lift Pit¦Concrete¦Normal Concrete, 35Mpa (Cylinder), Slump 15+-2.5
215 | Civil and Structure | B.03 | Sub Structure | Lift Pit | Concrete | Normal Concrete, 25Mpa (Cylinder), Slump 10+-2.5 | m3 | Benchmark | 108.16 | Sub Structure¦Lift Pit¦Concrete¦Normal Concrete, 25Mpa (Cylinder), Slump 10+-2.5
216 | Civil and Structure | B.03 | Sub Structure | Lift Pit | Concrete | Normal Concrete, 30Mpa (Cylinder), Slump 13+-2.5 | m3 | Benchmark | 114.96 | Sub Structure¦Lift Pit¦Concrete¦Normal Concrete, 30Mpa (Cylinder), Slump 13+-2.5
217 | Civil and Structure | B.03 | Sub Structure | Lift Pit | Formwork | Formwork to curved / special shape incl. erection and striking | m2 | Benchmark | 18.64 | Sub Structure¦Lift Pit¦Formwork¦Formwork to curved / special shape incl. erection and striking
218 | Civil and Structure | B.03 | Sub Structure | Lift Pit | Formwork | Formwork, plywood 18mm thk. incl. erection, bracing, oiling and striking | m2 | Benchmark | 12.8 | Sub Structure¦Lift Pit¦Formwork¦Formwork, plywood 18mm thk. incl. erection, bracing, oiling and striking
219 | Civil and Structure | B.03 | Sub Structure | Lift Pit | Rebar | Deform Bar, DB10(fy=390 Mpa) | kg | Priced | 1.0176 | Sub Structure¦Lift Pit¦Rebar¦Deform Bar, DB10(fy=390 Mpa)
220 | Civil and Structure | B.03 | Sub Structure | Lift Pit | Rebar | Deform Bar, DB12(fy=390 Mpa) | kg | Priced | 0.9832 | Sub Structure¦Lift Pit¦Rebar¦Deform Bar, DB12(fy=390 Mpa)
221 | Civil and Structure | B.03 | Sub Structure | Lift Pit | Rebar | Deform Bar, DB14(fy=390 Mpa) | kg | Priced | 0.96 | Sub Structure¦Lift Pit¦Rebar¦Deform Bar, DB14(fy=390 Mpa)
222 | Civil and Structure | B.03 | Sub Structure | Lift Pit | Rebar | Deform Bar, DB16(fy=390 Mpa) | kg | Priced | 0.9488 | Sub Structure¦Lift Pit¦Rebar¦Deform Bar, DB16(fy=390 Mpa)
223 | Civil and Structure | B.03 | Sub Structure | Lift Pit | Rebar | Deform Bar, DB20(fy=390 Mpa) | kg | Priced | 0.9256 | Sub Structure¦Lift Pit¦Rebar¦Deform Bar, DB20(fy=390 Mpa)
224 | Civil and Structure | B.03 | Sub Structure | Lift Pit | Rebar | Deform Bar, DB25(fy=390 Mpa) | kg | Priced | 0.9024 | Sub Structure¦Lift Pit¦Rebar¦Deform Bar, DB25(fy=390 Mpa)
225 | Civil and Structure | B.03 | Sub Structure | Lift Pit | Rebar | Deform Bar, DB32(fy=390 Mpa) | kg | Priced | 0.8912 | Sub Structure¦Lift Pit¦Rebar¦Deform Bar, DB32(fy=390 Mpa)
226 | Civil and Structure | B.03 | Sub Structure | Lift Pit | Rebar | Round Bar, RB8(fy=250 Mpa) | kg | Priced | 1.0064 | Sub Structure¦Lift Pit¦Rebar¦Round Bar, RB8(fy=250 Mpa)
227 | Civil and Structure | B.03 | Sub Structure | Lift Pit | Rebar | Round Bar, RB6(fy=250 Mpa) | kg | Benchmark | 1.0296 | Sub Structure¦Lift Pit¦Rebar¦Round Bar, RB6(fy=250 Mpa)
228 | Civil and Structure | B.03 | Sub Structure | Lift Pit | Steel Tie Wire | Steel Tie Wire 1mm (Estimated 4% of Total Rebar Weight) | kg | Priced | 1.404 | Sub Structure¦Lift Pit¦Steel Tie Wire¦Steel Tie Wire 1mm (Estimated 4% of Total Rebar Weight)
229 | Civil and Structure | B.03 | Sub Structure | Lift Pit | Water Stop | PVC Waterbar® V VN 20 (Width 200mm) | m | Priced | 6.28 | Sub Structure¦Lift Pit¦Water Stop¦PVC Waterbar® V VN 20 (Width 200mm)
230 | Civil and Structure | B.03 | Sub Structure | Lift Pit | Waterproofing | Membrance sheet 2mm thk | m2 | Priced | 9.68 | Sub Structure¦Lift Pit¦Waterproofing¦Membrance sheet 2mm thk
231 | Civil and Structure | B.03 | Sub Structure | Lift Pit | Waterproofing | Sika Waterproofing | m2 | Priced | 9.12 | Sub Structure¦Lift Pit¦Waterproofing¦Sika Waterproofing
232 | Civil and Structure | B.03 | Sub Structure | Lift Pit | Waterproofing | Cementitious waterproofing, 2 coats, to wet area incl. up-turn 300mm | m2 | Benchmark | 8.8 | Sub Structure¦Lift Pit¦Waterproofing¦Cementitious waterproofing, 2 coats, to wet area incl. up-turn 300mm
233 | Civil and Structure | B.02 | Sub Structure | Basement / Retaining Wall | Earthwork | Soil Backfill | m3 | Priced | 4.8 | Sub Structure¦Basement / Retaining Wall¦Earthwork¦Soil Backfill
234 | Civil and Structure | B.02 | Sub Structure | Basement / Retaining Wall | Earthwork | Soil Disposal | m3 | Priced | 4.8 | Sub Structure¦Basement / Retaining Wall¦Earthwork¦Soil Disposal
235 | Civil and Structure | B.02 | Sub Structure | Basement / Retaining Wall | Earthwork | Soil Excavation | m3 | Priced | 3.6 | Sub Structure¦Basement / Retaining Wall¦Earthwork¦Soil Excavation
236 | Civil and Structure | B.02 | Sub Structure | Basement / Retaining Wall | Concrete | Normal Concrete, 35Mpa (Cylinder), Slump 13+-2.5 | m3 | Priced | 121.76 | Sub Structure¦Basement / Retaining Wall¦Concrete¦Normal Concrete, 35Mpa (Cylinder), Slump 13+-2.5
237 | Civil and Structure | B.02 | Sub Structure | Basement / Retaining Wall | Concrete | Normal Concrete, 35Mpa (Cylinder), Slump 15+-2.5 | m3 | Priced | 119.36 | Sub Structure¦Basement / Retaining Wall¦Concrete¦Normal Concrete, 35Mpa (Cylinder), Slump 15+-2.5
238 | Civil and Structure | B.02 | Sub Structure | Basement / Retaining Wall | Concrete | Normal Concrete, 25Mpa (Cylinder), Slump 10+-2.5 | m3 | Benchmark | 108.16 | Sub Structure¦Basement / Retaining Wall¦Concrete¦Normal Concrete, 25Mpa (Cylinder), Slump 10+-2.5
239 | Civil and Structure | B.02 | Sub Structure | Basement / Retaining Wall | Concrete | Normal Concrete, 30Mpa (Cylinder), Slump 13+-2.5 | m3 | Benchmark | 114.96 | Sub Structure¦Basement / Retaining Wall¦Concrete¦Normal Concrete, 30Mpa (Cylinder), Slump 13+-2.5
240 | Civil and Structure | B.02 | Sub Structure | Basement / Retaining Wall | Formwork | Formwork to curved / special shape incl. erection and striking | m2 | Benchmark | 18.64 | Sub Structure¦Basement / Retaining Wall¦Formwork¦Formwork to curved / special shape incl. erection and striking
241 | Civil and Structure | B.02 | Sub Structure | Basement / Retaining Wall | Formwork | Formwork, plywood 18mm thk. incl. erection, bracing, oiling and striking | m2 | Benchmark | 12.8 | Sub Structure¦Basement / Retaining Wall¦Formwork¦Formwork, plywood 18mm thk. incl. erection, bracing, oiling and striking
242 | Civil and Structure | B.02 | Sub Structure | Basement / Retaining Wall | Rebar | Deform Bar, DB10(fy=390 Mpa) | kg | Priced | 1.0176 | Sub Structure¦Basement / Retaining Wall¦Rebar¦Deform Bar, DB10(fy=390 Mpa)
243 | Civil and Structure | B.02 | Sub Structure | Basement / Retaining Wall | Rebar | Deform Bar, DB12(fy=390 Mpa) | kg | Priced | 0.9832 | Sub Structure¦Basement / Retaining Wall¦Rebar¦Deform Bar, DB12(fy=390 Mpa)
244 | Civil and Structure | B.02 | Sub Structure | Basement / Retaining Wall | Rebar | Deform Bar, DB14(fy=390 Mpa) | kg | Priced | 0.96 | Sub Structure¦Basement / Retaining Wall¦Rebar¦Deform Bar, DB14(fy=390 Mpa)
245 | Civil and Structure | B.02 | Sub Structure | Basement / Retaining Wall | Rebar | Deform Bar, DB16(fy=390 Mpa) | kg | Priced | 0.9488 | Sub Structure¦Basement / Retaining Wall¦Rebar¦Deform Bar, DB16(fy=390 Mpa)
246 | Civil and Structure | B.02 | Sub Structure | Basement / Retaining Wall | Rebar | Deform Bar, DB20(fy=390 Mpa) | kg | Priced | 0.9256 | Sub Structure¦Basement / Retaining Wall¦Rebar¦Deform Bar, DB20(fy=390 Mpa)
247 | Civil and Structure | B.02 | Sub Structure | Basement / Retaining Wall | Rebar | Deform Bar, DB25(fy=390 Mpa) | kg | Priced | 0.9024 | Sub Structure¦Basement / Retaining Wall¦Rebar¦Deform Bar, DB25(fy=390 Mpa)
248 | Civil and Structure | B.02 | Sub Structure | Basement / Retaining Wall | Rebar | Deform Bar, DB32(fy=390 Mpa) | kg | Priced | 0.8912 | Sub Structure¦Basement / Retaining Wall¦Rebar¦Deform Bar, DB32(fy=390 Mpa)
249 | Civil and Structure | B.02 | Sub Structure | Basement / Retaining Wall | Rebar | Round Bar, RB8(fy=250 Mpa) | kg | Priced | 1.0064 | Sub Structure¦Basement / Retaining Wall¦Rebar¦Round Bar, RB8(fy=250 Mpa)
250 | Civil and Structure | B.02 | Sub Structure | Basement / Retaining Wall | Rebar | Round Bar, RB6(fy=250 Mpa) | kg | Benchmark | 1.0296 | Sub Structure¦Basement / Retaining Wall¦Rebar¦Round Bar, RB6(fy=250 Mpa)
251 | Civil and Structure | B.02 | Sub Structure | Basement / Retaining Wall | Steel Tie Wire | Steel Tie Wire 1mm (Estimated 4% of Total Rebar Weight) | kg | Priced | 1.404 | Sub Structure¦Basement / Retaining Wall¦Steel Tie Wire¦Steel Tie Wire 1mm (Estimated 4% of Total Rebar Weight)
252 | Civil and Structure | B.02 | Sub Structure | Basement / Retaining Wall | Water Stop | PVC Waterbar® V VN 20 (Width 200mm) | m | Priced | 6.28 | Sub Structure¦Basement / Retaining Wall¦Water Stop¦PVC Waterbar® V VN 20 (Width 200mm)
253 | Civil and Structure | B.02 | Sub Structure | Basement / Retaining Wall | Waterproofing | Membrance sheet 2mm thk | m2 | Priced | 9.68 | Sub Structure¦Basement / Retaining Wall¦Waterproofing¦Membrance sheet 2mm thk
254 | Civil and Structure | B.02 | Sub Structure | Basement / Retaining Wall | Waterproofing | Sika Waterproofing | m2 | Priced | 9.12 | Sub Structure¦Basement / Retaining Wall¦Waterproofing¦Sika Waterproofing
255 | Civil and Structure | B.02 | Sub Structure | Basement / Retaining Wall | Waterproofing | Cementitious waterproofing, 2 coats, to wet area incl. up-turn 300mm | m2 | Benchmark | 8.8 | Sub Structure¦Basement / Retaining Wall¦Waterproofing¦Cementitious waterproofing, 2 coats, to wet area incl. up-turn 300mm
256 | Civil and Structure | B.02 | Sub Structure | Basement / Retaining Wall | Protection Board | Protection board 6mm thk. to waterproofing membrane | m2 | Benchmark | 5.024 | Sub Structure¦Basement / Retaining Wall¦Protection Board¦Protection board 6mm thk. to waterproofing membrane
257 | Civil and Structure | B.02 | Sub Structure | Basement / Retaining Wall | Drainage Board | Dimpled HDPE drainage board with filter fabric | m2 | Benchmark | 9.44 | Sub Structure¦Basement / Retaining Wall¦Drainage Board¦Dimpled HDPE drainage board with filter fabric
258 | Civil and Structure | B.04 | Super Structure | Structural Column | Concrete | Normal Concrete, 35Mpa (Cylinder), Slump 13+-2.5 | m3 | Priced | 121.76 | Super Structure¦Structural Column¦Concrete¦Normal Concrete, 35Mpa (Cylinder), Slump 13+-2.5
259 | Civil and Structure | B.04 | Super Structure | Structural Column | Concrete | Normal Concrete, 35Mpa (Cylinder), Slump 15+-2.5 | m3 | Priced | 119.36 | Super Structure¦Structural Column¦Concrete¦Normal Concrete, 35Mpa (Cylinder), Slump 15+-2.5
260 | Civil and Structure | B.04 | Super Structure | Structural Column | Concrete | Normal Concrete, 25Mpa (Cylinder), Slump 10+-2.5 | m3 | Benchmark | 108.16 | Super Structure¦Structural Column¦Concrete¦Normal Concrete, 25Mpa (Cylinder), Slump 10+-2.5
261 | Civil and Structure | B.04 | Super Structure | Structural Column | Concrete | Normal Concrete, 30Mpa (Cylinder), Slump 13+-2.5 | m3 | Benchmark | 114.96 | Super Structure¦Structural Column¦Concrete¦Normal Concrete, 30Mpa (Cylinder), Slump 13+-2.5
262 | Civil and Structure | B.04 | Super Structure | Structural Column | Formwork | Formwork to curved / special shape incl. erection and striking | m2 | Benchmark | 18.64 | Super Structure¦Structural Column¦Formwork¦Formwork to curved / special shape incl. erection and striking
263 | Civil and Structure | B.04 | Super Structure | Structural Column | Formwork | Formwork, plywood 18mm thk. incl. erection, bracing, oiling and striking | m2 | Benchmark | 12.8 | Super Structure¦Structural Column¦Formwork¦Formwork, plywood 18mm thk. incl. erection, bracing, oiling and striking
264 | Civil and Structure | B.04 | Super Structure | Structural Column | Rebar | Deform Bar, DB10(fy=390 Mpa) | kg | Priced | 1.0176 | Super Structure¦Structural Column¦Rebar¦Deform Bar, DB10(fy=390 Mpa)
265 | Civil and Structure | B.04 | Super Structure | Structural Column | Rebar | Deform Bar, DB12(fy=390 Mpa) | kg | Priced | 0.9832 | Super Structure¦Structural Column¦Rebar¦Deform Bar, DB12(fy=390 Mpa)
266 | Civil and Structure | B.04 | Super Structure | Structural Column | Rebar | Deform Bar, DB14(fy=390 Mpa) | kg | Priced | 0.96 | Super Structure¦Structural Column¦Rebar¦Deform Bar, DB14(fy=390 Mpa)
267 | Civil and Structure | B.04 | Super Structure | Structural Column | Rebar | Deform Bar, DB16(fy=390 Mpa) | kg | Priced | 0.9488 | Super Structure¦Structural Column¦Rebar¦Deform Bar, DB16(fy=390 Mpa)
268 | Civil and Structure | B.04 | Super Structure | Structural Column | Rebar | Deform Bar, DB20(fy=390 Mpa) | kg | Priced | 0.9256 | Super Structure¦Structural Column¦Rebar¦Deform Bar, DB20(fy=390 Mpa)
269 | Civil and Structure | B.04 | Super Structure | Structural Column | Rebar | Deform Bar, DB25(fy=390 Mpa) | kg | Priced | 0.9024 | Super Structure¦Structural Column¦Rebar¦Deform Bar, DB25(fy=390 Mpa)
270 | Civil and Structure | B.04 | Super Structure | Structural Column | Rebar | Deform Bar, DB32(fy=390 Mpa) | kg | Priced | 0.8912 | Super Structure¦Structural Column¦Rebar¦Deform Bar, DB32(fy=390 Mpa)
271 | Civil and Structure | B.04 | Super Structure | Structural Column | Rebar | Round Bar, RB8(fy=250 Mpa) | kg | Priced | 1.0064 | Super Structure¦Structural Column¦Rebar¦Round Bar, RB8(fy=250 Mpa)
272 | Civil and Structure | B.04 | Super Structure | Structural Column | Rebar | Round Bar, RB6(fy=250 Mpa) | kg | Benchmark | 1.0296 | Super Structure¦Structural Column¦Rebar¦Round Bar, RB6(fy=250 Mpa)
273 | Civil and Structure | B.04 | Super Structure | Structural Column | Steel Tie Wire | Steel Tie Wire 1mm (Estimated 4% of Total Rebar Weight) | kg | Priced | 1.404 | Super Structure¦Structural Column¦Steel Tie Wire¦Steel Tie Wire 1mm (Estimated 4% of Total Rebar Weight)
274 | Civil and Structure | B.04 | Super Structure | Structural Column | Column Starter Bar | Column starter bar incl. bending, fixing and tying | kg | Benchmark | 0.984 | Super Structure¦Structural Column¦Column Starter Bar¦Column starter bar incl. bending, fixing and tying
275 | Civil and Structure | B.04 | Super Structure | Structural Column | Grouting | Non-shrink cementitious grout to base plate / gap | Nos | Benchmark | 14.88 | Super Structure¦Structural Column¦Grouting¦Non-shrink cementitious grout to base plate / gap
276 | Civil and Structure | B.04 | Super Structure | Structural Beam | Concrete | Normal Concrete, 35Mpa (Cylinder), Slump 13+-2.5 | m3 | Priced | 121.76 | Super Structure¦Structural Beam¦Concrete¦Normal Concrete, 35Mpa (Cylinder), Slump 13+-2.5
277 | Civil and Structure | B.04 | Super Structure | Structural Beam | Concrete | Normal Concrete, 35Mpa (Cylinder), Slump 15+-2.5 | m3 | Priced | 119.36 | Super Structure¦Structural Beam¦Concrete¦Normal Concrete, 35Mpa (Cylinder), Slump 15+-2.5
278 | Civil and Structure | B.04 | Super Structure | Structural Beam | Concrete | Normal Concrete, 25Mpa (Cylinder), Slump 10+-2.5 | m3 | Benchmark | 108.16 | Super Structure¦Structural Beam¦Concrete¦Normal Concrete, 25Mpa (Cylinder), Slump 10+-2.5
279 | Civil and Structure | B.04 | Super Structure | Structural Beam | Concrete | Normal Concrete, 30Mpa (Cylinder), Slump 13+-2.5 | m3 | Benchmark | 114.96 | Super Structure¦Structural Beam¦Concrete¦Normal Concrete, 30Mpa (Cylinder), Slump 13+-2.5
280 | Civil and Structure | B.04 | Super Structure | Structural Beam | Formwork | Formwork to curved / special shape incl. erection and striking | m2 | Benchmark | 18.64 | Super Structure¦Structural Beam¦Formwork¦Formwork to curved / special shape incl. erection and striking
281 | Civil and Structure | B.04 | Super Structure | Structural Beam | Formwork | Formwork, plywood 18mm thk. incl. erection, bracing, oiling and striking | m2 | Benchmark | 12.8 | Super Structure¦Structural Beam¦Formwork¦Formwork, plywood 18mm thk. incl. erection, bracing, oiling and striking
282 | Civil and Structure | B.04 | Super Structure | Structural Beam | Rebar | Deform Bar, DB10(fy=390 Mpa) | kg | Priced | 1.0176 | Super Structure¦Structural Beam¦Rebar¦Deform Bar, DB10(fy=390 Mpa)
283 | Civil and Structure | B.04 | Super Structure | Structural Beam | Rebar | Deform Bar, DB12(fy=390 Mpa) | kg | Priced | 0.9832 | Super Structure¦Structural Beam¦Rebar¦Deform Bar, DB12(fy=390 Mpa)
284 | Civil and Structure | B.04 | Super Structure | Structural Beam | Rebar | Deform Bar, DB14(fy=390 Mpa) | kg | Priced | 0.96 | Super Structure¦Structural Beam¦Rebar¦Deform Bar, DB14(fy=390 Mpa)
285 | Civil and Structure | B.04 | Super Structure | Structural Beam | Rebar | Deform Bar, DB16(fy=390 Mpa) | kg | Priced | 0.9488 | Super Structure¦Structural Beam¦Rebar¦Deform Bar, DB16(fy=390 Mpa)
286 | Civil and Structure | B.04 | Super Structure | Structural Beam | Rebar | Deform Bar, DB20(fy=390 Mpa) | kg | Priced | 0.9256 | Super Structure¦Structural Beam¦Rebar¦Deform Bar, DB20(fy=390 Mpa)
287 | Civil and Structure | B.04 | Super Structure | Structural Beam | Rebar | Deform Bar, DB25(fy=390 Mpa) | kg | Priced | 0.9024 | Super Structure¦Structural Beam¦Rebar¦Deform Bar, DB25(fy=390 Mpa)
288 | Civil and Structure | B.04 | Super Structure | Structural Beam | Rebar | Deform Bar, DB32(fy=390 Mpa) | kg | Priced | 0.8912 | Super Structure¦Structural Beam¦Rebar¦Deform Bar, DB32(fy=390 Mpa)
289 | Civil and Structure | B.04 | Super Structure | Structural Beam | Rebar | Round Bar, RB8(fy=250 Mpa) | kg | Priced | 1.0064 | Super Structure¦Structural Beam¦Rebar¦Round Bar, RB8(fy=250 Mpa)
290 | Civil and Structure | B.04 | Super Structure | Structural Beam | Rebar | Round Bar, RB6(fy=250 Mpa) | kg | Benchmark | 1.0296 | Super Structure¦Structural Beam¦Rebar¦Round Bar, RB6(fy=250 Mpa)
291 | Civil and Structure | B.04 | Super Structure | Structural Beam | Steel Tie Wire | Steel Tie Wire 1mm (Estimated 4% of Total Rebar Weight) | kg | Priced | 1.404 | Super Structure¦Structural Beam¦Steel Tie Wire¦Steel Tie Wire 1mm (Estimated 4% of Total Rebar Weight)
292 | Civil and Structure | B.04 | Super Structure | Structural Slab | Concrete | Normal Concrete, 35Mpa (Cylinder), Slump 13+-2.5 | m3 | Priced | 121.76 | Super Structure¦Structural Slab¦Concrete¦Normal Concrete, 35Mpa (Cylinder), Slump 13+-2.5
293 | Civil and Structure | B.04 | Super Structure | Structural Slab | Concrete | Normal Concrete, 35Mpa (Cylinder), Slump 15+-2.5 | m3 | Priced | 119.36 | Super Structure¦Structural Slab¦Concrete¦Normal Concrete, 35Mpa (Cylinder), Slump 15+-2.5
294 | Civil and Structure | B.04 | Super Structure | Structural Slab | Concrete | Normal Concrete, 25Mpa (Cylinder), Slump 10+-2.5 | m3 | Benchmark | 108.16 | Super Structure¦Structural Slab¦Concrete¦Normal Concrete, 25Mpa (Cylinder), Slump 10+-2.5
295 | Civil and Structure | B.04 | Super Structure | Structural Slab | Concrete | Normal Concrete, 30Mpa (Cylinder), Slump 13+-2.5 | m3 | Benchmark | 114.96 | Super Structure¦Structural Slab¦Concrete¦Normal Concrete, 30Mpa (Cylinder), Slump 13+-2.5
296 | Civil and Structure | B.04 | Super Structure | Structural Slab | Formwork | Formwork to curved / special shape incl. erection and striking | m2 | Benchmark | 18.64 | Super Structure¦Structural Slab¦Formwork¦Formwork to curved / special shape incl. erection and striking
297 | Civil and Structure | B.04 | Super Structure | Structural Slab | Formwork | Formwork, plywood 18mm thk. incl. erection, bracing, oiling and striking | m2 | Benchmark | 12.8 | Super Structure¦Structural Slab¦Formwork¦Formwork, plywood 18mm thk. incl. erection, bracing, oiling and striking
298 | Civil and Structure | B.04 | Super Structure | Structural Slab | Rebar | Deform Bar, DB10(fy=390 Mpa) | kg | Priced | 1.0176 | Super Structure¦Structural Slab¦Rebar¦Deform Bar, DB10(fy=390 Mpa)
299 | Civil and Structure | B.04 | Super Structure | Structural Slab | Rebar | Deform Bar, DB12(fy=390 Mpa) | kg | Priced | 0.9832 | Super Structure¦Structural Slab¦Rebar¦Deform Bar, DB12(fy=390 Mpa)
300 | Civil and Structure | B.04 | Super Structure | Structural Slab | Rebar | Deform Bar, DB14(fy=390 Mpa) | kg | Priced | 0.96 | Super Structure¦Structural Slab¦Rebar¦Deform Bar, DB14(fy=390 Mpa)
301 | Civil and Structure | B.04 | Super Structure | Structural Slab | Rebar | Deform Bar, DB16(fy=390 Mpa) | kg | Priced | 0.9488 | Super Structure¦Structural Slab¦Rebar¦Deform Bar, DB16(fy=390 Mpa)
302 | Civil and Structure | B.04 | Super Structure | Structural Slab | Rebar | Deform Bar, DB20(fy=390 Mpa) | kg | Priced | 0.9256 | Super Structure¦Structural Slab¦Rebar¦Deform Bar, DB20(fy=390 Mpa)
303 | Civil and Structure | B.04 | Super Structure | Structural Slab | Rebar | Deform Bar, DB25(fy=390 Mpa) | kg | Priced | 0.9024 | Super Structure¦Structural Slab¦Rebar¦Deform Bar, DB25(fy=390 Mpa)
304 | Civil and Structure | B.04 | Super Structure | Structural Slab | Rebar | Deform Bar, DB32(fy=390 Mpa) | kg | Priced | 0.8912 | Super Structure¦Structural Slab¦Rebar¦Deform Bar, DB32(fy=390 Mpa)
305 | Civil and Structure | B.04 | Super Structure | Structural Slab | Rebar | Round Bar, RB8(fy=250 Mpa) | kg | Priced | 1.0064 | Super Structure¦Structural Slab¦Rebar¦Round Bar, RB8(fy=250 Mpa)
306 | Civil and Structure | B.04 | Super Structure | Structural Slab | Rebar | Round Bar, RB6(fy=250 Mpa) | kg | Benchmark | 1.0296 | Super Structure¦Structural Slab¦Rebar¦Round Bar, RB6(fy=250 Mpa)
307 | Civil and Structure | B.04 | Super Structure | Structural Slab | Steel Tie Wire | Steel Tie Wire 1mm (Estimated 4% of Total Rebar Weight) | kg | Priced | 1.404 | Super Structure¦Structural Slab¦Steel Tie Wire¦Steel Tie Wire 1mm (Estimated 4% of Total Rebar Weight)
308 | Civil and Structure | B.04 | Super Structure | Structural Slab | Post-Tension Strand | Post-tension strand incl. duct, anchorage, stressing and grouting | kg | Benchmark | 2.732 | Super Structure¦Structural Slab¦Post-Tension Strand¦Post-tension strand incl. duct, anchorage, stressing and grouting
309 | Civil and Structure | B.04 | Super Structure | Structural Slab | Steel Deck | Galvanised steel deck 0.75mm thk. incl. shear stud and end closure | m2 | Benchmark | 23.32 | Super Structure¦Structural Slab¦Steel Deck¦Galvanised steel deck 0.75mm thk. incl. shear stud and end closure
310 | Civil and Structure | B.04 | Super Structure | Structural Wall | Concrete | Normal Concrete, 35Mpa (Cylinder), Slump 13+-2.5 | m3 | Priced | 121.76 | Super Structure¦Structural Wall¦Concrete¦Normal Concrete, 35Mpa (Cylinder), Slump 13+-2.5
311 | Civil and Structure | B.04 | Super Structure | Structural Wall | Concrete | Normal Concrete, 35Mpa (Cylinder), Slump 15+-2.5 | m3 | Priced | 119.36 | Super Structure¦Structural Wall¦Concrete¦Normal Concrete, 35Mpa (Cylinder), Slump 15+-2.5
312 | Civil and Structure | B.04 | Super Structure | Structural Wall | Concrete | Normal Concrete, 25Mpa (Cylinder), Slump 10+-2.5 | m3 | Benchmark | 108.16 | Super Structure¦Structural Wall¦Concrete¦Normal Concrete, 25Mpa (Cylinder), Slump 10+-2.5
313 | Civil and Structure | B.04 | Super Structure | Structural Wall | Concrete | Normal Concrete, 30Mpa (Cylinder), Slump 13+-2.5 | m3 | Benchmark | 114.96 | Super Structure¦Structural Wall¦Concrete¦Normal Concrete, 30Mpa (Cylinder), Slump 13+-2.5
314 | Civil and Structure | B.04 | Super Structure | Structural Wall | Formwork | Formwork to curved / special shape incl. erection and striking | m2 | Benchmark | 18.64 | Super Structure¦Structural Wall¦Formwork¦Formwork to curved / special shape incl. erection and striking
315 | Civil and Structure | B.04 | Super Structure | Structural Wall | Formwork | Formwork, plywood 18mm thk. incl. erection, bracing, oiling and striking | m2 | Benchmark | 12.8 | Super Structure¦Structural Wall¦Formwork¦Formwork, plywood 18mm thk. incl. erection, bracing, oiling and striking
316 | Civil and Structure | B.04 | Super Structure | Structural Wall | Rebar | Deform Bar, DB10(fy=390 Mpa) | kg | Priced | 1.0176 | Super Structure¦Structural Wall¦Rebar¦Deform Bar, DB10(fy=390 Mpa)
317 | Civil and Structure | B.04 | Super Structure | Structural Wall | Rebar | Deform Bar, DB12(fy=390 Mpa) | kg | Priced | 0.9832 | Super Structure¦Structural Wall¦Rebar¦Deform Bar, DB12(fy=390 Mpa)
318 | Civil and Structure | B.04 | Super Structure | Structural Wall | Rebar | Deform Bar, DB14(fy=390 Mpa) | kg | Priced | 0.96 | Super Structure¦Structural Wall¦Rebar¦Deform Bar, DB14(fy=390 Mpa)
319 | Civil and Structure | B.04 | Super Structure | Structural Wall | Rebar | Deform Bar, DB16(fy=390 Mpa) | kg | Priced | 0.9488 | Super Structure¦Structural Wall¦Rebar¦Deform Bar, DB16(fy=390 Mpa)
320 | Civil and Structure | B.04 | Super Structure | Structural Wall | Rebar | Deform Bar, DB20(fy=390 Mpa) | kg | Priced | 0.9256 | Super Structure¦Structural Wall¦Rebar¦Deform Bar, DB20(fy=390 Mpa)
321 | Civil and Structure | B.04 | Super Structure | Structural Wall | Rebar | Deform Bar, DB25(fy=390 Mpa) | kg | Priced | 0.9024 | Super Structure¦Structural Wall¦Rebar¦Deform Bar, DB25(fy=390 Mpa)
322 | Civil and Structure | B.04 | Super Structure | Structural Wall | Rebar | Deform Bar, DB32(fy=390 Mpa) | kg | Priced | 0.8912 | Super Structure¦Structural Wall¦Rebar¦Deform Bar, DB32(fy=390 Mpa)
323 | Civil and Structure | B.04 | Super Structure | Structural Wall | Rebar | Round Bar, RB8(fy=250 Mpa) | kg | Priced | 1.0064 | Super Structure¦Structural Wall¦Rebar¦Round Bar, RB8(fy=250 Mpa)
324 | Civil and Structure | B.04 | Super Structure | Structural Wall | Rebar | Round Bar, RB6(fy=250 Mpa) | kg | Benchmark | 1.0296 | Super Structure¦Structural Wall¦Rebar¦Round Bar, RB6(fy=250 Mpa)
325 | Civil and Structure | B.04 | Super Structure | Structural Wall | Steel Tie Wire | Steel Tie Wire 1mm (Estimated 4% of Total Rebar Weight) | kg | Priced | 1.404 | Super Structure¦Structural Wall¦Steel Tie Wire¦Steel Tie Wire 1mm (Estimated 4% of Total Rebar Weight)
326 | Civil and Structure | B.04 | Super Structure | Structural Wall | Water Stop | PVC Waterbar® V VN 20 (Width 200mm) | m | Priced | 6.28 | Super Structure¦Structural Wall¦Water Stop¦PVC Waterbar® V VN 20 (Width 200mm)
327 | Civil and Structure | B.04 | Super Structure | Structural Staircase | Concrete | Normal Concrete, 35Mpa (Cylinder), Slump 13+-2.5 | m3 | Priced | 121.76 | Super Structure¦Structural Staircase¦Concrete¦Normal Concrete, 35Mpa (Cylinder), Slump 13+-2.5
328 | Civil and Structure | B.04 | Super Structure | Structural Staircase | Concrete | Normal Concrete, 35Mpa (Cylinder), Slump 15+-2.5 | m3 | Priced | 119.36 | Super Structure¦Structural Staircase¦Concrete¦Normal Concrete, 35Mpa (Cylinder), Slump 15+-2.5
329 | Civil and Structure | B.04 | Super Structure | Structural Staircase | Concrete | Normal Concrete, 25Mpa (Cylinder), Slump 10+-2.5 | m3 | Benchmark | 108.16 | Super Structure¦Structural Staircase¦Concrete¦Normal Concrete, 25Mpa (Cylinder), Slump 10+-2.5
330 | Civil and Structure | B.04 | Super Structure | Structural Staircase | Concrete | Normal Concrete, 30Mpa (Cylinder), Slump 13+-2.5 | m3 | Benchmark | 114.96 | Super Structure¦Structural Staircase¦Concrete¦Normal Concrete, 30Mpa (Cylinder), Slump 13+-2.5
331 | Civil and Structure | B.04 | Super Structure | Structural Staircase | Formwork | Formwork to curved / special shape incl. erection and striking | m2 | Benchmark | 18.64 | Super Structure¦Structural Staircase¦Formwork¦Formwork to curved / special shape incl. erection and striking
332 | Civil and Structure | B.04 | Super Structure | Structural Staircase | Formwork | Formwork, plywood 18mm thk. incl. erection, bracing, oiling and striking | m2 | Benchmark | 12.8 | Super Structure¦Structural Staircase¦Formwork¦Formwork, plywood 18mm thk. incl. erection, bracing, oiling and striking
333 | Civil and Structure | B.04 | Super Structure | Structural Staircase | Rebar | Deform Bar, DB10(fy=390 Mpa) | kg | Priced | 1.0176 | Super Structure¦Structural Staircase¦Rebar¦Deform Bar, DB10(fy=390 Mpa)
334 | Civil and Structure | B.04 | Super Structure | Structural Staircase | Rebar | Deform Bar, DB12(fy=390 Mpa) | kg | Priced | 0.9832 | Super Structure¦Structural Staircase¦Rebar¦Deform Bar, DB12(fy=390 Mpa)
335 | Civil and Structure | B.04 | Super Structure | Structural Staircase | Rebar | Deform Bar, DB14(fy=390 Mpa) | kg | Priced | 0.96 | Super Structure¦Structural Staircase¦Rebar¦Deform Bar, DB14(fy=390 Mpa)
336 | Civil and Structure | B.04 | Super Structure | Structural Staircase | Rebar | Deform Bar, DB16(fy=390 Mpa) | kg | Priced | 0.9488 | Super Structure¦Structural Staircase¦Rebar¦Deform Bar, DB16(fy=390 Mpa)
337 | Civil and Structure | B.04 | Super Structure | Structural Staircase | Rebar | Deform Bar, DB20(fy=390 Mpa) | kg | Priced | 0.9256 | Super Structure¦Structural Staircase¦Rebar¦Deform Bar, DB20(fy=390 Mpa)
338 | Civil and Structure | B.04 | Super Structure | Structural Staircase | Rebar | Deform Bar, DB25(fy=390 Mpa) | kg | Priced | 0.9024 | Super Structure¦Structural Staircase¦Rebar¦Deform Bar, DB25(fy=390 Mpa)
339 | Civil and Structure | B.04 | Super Structure | Structural Staircase | Rebar | Deform Bar, DB32(fy=390 Mpa) | kg | Priced | 0.8912 | Super Structure¦Structural Staircase¦Rebar¦Deform Bar, DB32(fy=390 Mpa)
340 | Civil and Structure | B.04 | Super Structure | Structural Staircase | Rebar | Round Bar, RB8(fy=250 Mpa) | kg | Priced | 1.0064 | Super Structure¦Structural Staircase¦Rebar¦Round Bar, RB8(fy=250 Mpa)
341 | Civil and Structure | B.04 | Super Structure | Structural Staircase | Rebar | Round Bar, RB6(fy=250 Mpa) | kg | Benchmark | 1.0296 | Super Structure¦Structural Staircase¦Rebar¦Round Bar, RB6(fy=250 Mpa)
342 | Civil and Structure | B.04 | Super Structure | Structural Staircase | Steel Tie Wire | Steel Tie Wire 1mm (Estimated 4% of Total Rebar Weight) | kg | Priced | 1.404 | Super Structure¦Structural Staircase¦Steel Tie Wire¦Steel Tie Wire 1mm (Estimated 4% of Total Rebar Weight)
343 | Civil and Structure | B.04 | Super Structure | Parapet wall & Stiffener Column | Concrete | Normal Concrete, 35Mpa (Cylinder), Slump 13+-2.5 | m3 | Priced | 121.76 | Super Structure¦Parapet wall & Stiffener Column¦Concrete¦Normal Concrete, 35Mpa (Cylinder), Slump 13+-2.5
344 | Civil and Structure | B.04 | Super Structure | Parapet wall & Stiffener Column | Concrete | Normal Concrete, 35Mpa (Cylinder), Slump 15+-2.5 | m3 | Priced | 119.36 | Super Structure¦Parapet wall & Stiffener Column¦Concrete¦Normal Concrete, 35Mpa (Cylinder), Slump 15+-2.5
345 | Civil and Structure | B.04 | Super Structure | Parapet wall & Stiffener Column | Concrete | Normal Concrete, 25Mpa (Cylinder), Slump 10+-2.5 | m3 | Benchmark | 108.16 | Super Structure¦Parapet wall & Stiffener Column¦Concrete¦Normal Concrete, 25Mpa (Cylinder), Slump 10+-2.5
346 | Civil and Structure | B.04 | Super Structure | Parapet wall & Stiffener Column | Concrete | Normal Concrete, 30Mpa (Cylinder), Slump 13+-2.5 | m3 | Benchmark | 114.96 | Super Structure¦Parapet wall & Stiffener Column¦Concrete¦Normal Concrete, 30Mpa (Cylinder), Slump 13+-2.5
347 | Civil and Structure | B.04 | Super Structure | Parapet wall & Stiffener Column | Formwork | Formwork to curved / special shape incl. erection and striking | m2 | Benchmark | 18.64 | Super Structure¦Parapet wall & Stiffener Column¦Formwork¦Formwork to curved / special shape incl. erection and striking
348 | Civil and Structure | B.04 | Super Structure | Parapet wall & Stiffener Column | Formwork | Formwork, plywood 18mm thk. incl. erection, bracing, oiling and striking | m2 | Benchmark | 12.8 | Super Structure¦Parapet wall & Stiffener Column¦Formwork¦Formwork, plywood 18mm thk. incl. erection, bracing, oiling and striking
349 | Civil and Structure | B.04 | Super Structure | Parapet wall & Stiffener Column | Rebar | Deform Bar, DB10(fy=390 Mpa) | kg | Priced | 1.0176 | Super Structure¦Parapet wall & Stiffener Column¦Rebar¦Deform Bar, DB10(fy=390 Mpa)
350 | Civil and Structure | B.04 | Super Structure | Parapet wall & Stiffener Column | Rebar | Deform Bar, DB12(fy=390 Mpa) | kg | Priced | 0.9832 | Super Structure¦Parapet wall & Stiffener Column¦Rebar¦Deform Bar, DB12(fy=390 Mpa)
351 | Civil and Structure | B.04 | Super Structure | Parapet wall & Stiffener Column | Rebar | Deform Bar, DB14(fy=390 Mpa) | kg | Priced | 0.96 | Super Structure¦Parapet wall & Stiffener Column¦Rebar¦Deform Bar, DB14(fy=390 Mpa)
352 | Civil and Structure | B.04 | Super Structure | Parapet wall & Stiffener Column | Rebar | Deform Bar, DB16(fy=390 Mpa) | kg | Priced | 0.9488 | Super Structure¦Parapet wall & Stiffener Column¦Rebar¦Deform Bar, DB16(fy=390 Mpa)
353 | Civil and Structure | B.04 | Super Structure | Parapet wall & Stiffener Column | Rebar | Deform Bar, DB20(fy=390 Mpa) | kg | Priced | 0.9256 | Super Structure¦Parapet wall & Stiffener Column¦Rebar¦Deform Bar, DB20(fy=390 Mpa)
354 | Civil and Structure | B.04 | Super Structure | Parapet wall & Stiffener Column | Rebar | Deform Bar, DB25(fy=390 Mpa) | kg | Priced | 0.9024 | Super Structure¦Parapet wall & Stiffener Column¦Rebar¦Deform Bar, DB25(fy=390 Mpa)
355 | Civil and Structure | B.04 | Super Structure | Parapet wall & Stiffener Column | Rebar | Deform Bar, DB32(fy=390 Mpa) | kg | Priced | 0.8912 | Super Structure¦Parapet wall & Stiffener Column¦Rebar¦Deform Bar, DB32(fy=390 Mpa)
356 | Civil and Structure | B.04 | Super Structure | Parapet wall & Stiffener Column | Rebar | Round Bar, RB8(fy=250 Mpa) | kg | Priced | 1.0064 | Super Structure¦Parapet wall & Stiffener Column¦Rebar¦Round Bar, RB8(fy=250 Mpa)
357 | Civil and Structure | B.04 | Super Structure | Parapet wall & Stiffener Column | Rebar | Round Bar, RB6(fy=250 Mpa) | kg | Benchmark | 1.0296 | Super Structure¦Parapet wall & Stiffener Column¦Rebar¦Round Bar, RB6(fy=250 Mpa)
358 | Civil and Structure | B.04 | Super Structure | Parapet wall & Stiffener Column | Steel Tie Wire | Steel Tie Wire 1mm (Estimated 4% of Total Rebar Weight) | kg | Priced | 1.404 | Super Structure¦Parapet wall & Stiffener Column¦Steel Tie Wire¦Steel Tie Wire 1mm (Estimated 4% of Total Rebar Weight)
359 | Civil and Structure | B.04 | Super Structure | Lift Core / Shear Core | Concrete | Normal Concrete, 35Mpa (Cylinder), Slump 13+-2.5 | m3 | Priced | 121.76 | Super Structure¦Lift Core / Shear Core¦Concrete¦Normal Concrete, 35Mpa (Cylinder), Slump 13+-2.5
360 | Civil and Structure | B.04 | Super Structure | Lift Core / Shear Core | Concrete | Normal Concrete, 35Mpa (Cylinder), Slump 15+-2.5 | m3 | Priced | 119.36 | Super Structure¦Lift Core / Shear Core¦Concrete¦Normal Concrete, 35Mpa (Cylinder), Slump 15+-2.5
361 | Civil and Structure | B.04 | Super Structure | Lift Core / Shear Core | Concrete | Normal Concrete, 25Mpa (Cylinder), Slump 10+-2.5 | m3 | Benchmark | 108.16 | Super Structure¦Lift Core / Shear Core¦Concrete¦Normal Concrete, 25Mpa (Cylinder), Slump 10+-2.5
362 | Civil and Structure | B.04 | Super Structure | Lift Core / Shear Core | Concrete | Normal Concrete, 30Mpa (Cylinder), Slump 13+-2.5 | m3 | Benchmark | 114.96 | Super Structure¦Lift Core / Shear Core¦Concrete¦Normal Concrete, 30Mpa (Cylinder), Slump 13+-2.5
363 | Civil and Structure | B.04 | Super Structure | Lift Core / Shear Core | Formwork | Formwork to curved / special shape incl. erection and striking | m2 | Benchmark | 18.64 | Super Structure¦Lift Core / Shear Core¦Formwork¦Formwork to curved / special shape incl. erection and striking
364 | Civil and Structure | B.04 | Super Structure | Lift Core / Shear Core | Formwork | Formwork, plywood 18mm thk. incl. erection, bracing, oiling and striking | m2 | Benchmark | 12.8 | Super Structure¦Lift Core / Shear Core¦Formwork¦Formwork, plywood 18mm thk. incl. erection, bracing, oiling and striking
365 | Civil and Structure | B.04 | Super Structure | Lift Core / Shear Core | Rebar | Deform Bar, DB10(fy=390 Mpa) | kg | Priced | 1.0176 | Super Structure¦Lift Core / Shear Core¦Rebar¦Deform Bar, DB10(fy=390 Mpa)
366 | Civil and Structure | B.04 | Super Structure | Lift Core / Shear Core | Rebar | Deform Bar, DB12(fy=390 Mpa) | kg | Priced | 0.9832 | Super Structure¦Lift Core / Shear Core¦Rebar¦Deform Bar, DB12(fy=390 Mpa)
367 | Civil and Structure | B.04 | Super Structure | Lift Core / Shear Core | Rebar | Deform Bar, DB14(fy=390 Mpa) | kg | Priced | 0.96 | Super Structure¦Lift Core / Shear Core¦Rebar¦Deform Bar, DB14(fy=390 Mpa)
368 | Civil and Structure | B.04 | Super Structure | Lift Core / Shear Core | Rebar | Deform Bar, DB16(fy=390 Mpa) | kg | Priced | 0.9488 | Super Structure¦Lift Core / Shear Core¦Rebar¦Deform Bar, DB16(fy=390 Mpa)
369 | Civil and Structure | B.04 | Super Structure | Lift Core / Shear Core | Rebar | Deform Bar, DB20(fy=390 Mpa) | kg | Priced | 0.9256 | Super Structure¦Lift Core / Shear Core¦Rebar¦Deform Bar, DB20(fy=390 Mpa)
370 | Civil and Structure | B.04 | Super Structure | Lift Core / Shear Core | Rebar | Deform Bar, DB25(fy=390 Mpa) | kg | Priced | 0.9024 | Super Structure¦Lift Core / Shear Core¦Rebar¦Deform Bar, DB25(fy=390 Mpa)
371 | Civil and Structure | B.04 | Super Structure | Lift Core / Shear Core | Rebar | Deform Bar, DB32(fy=390 Mpa) | kg | Priced | 0.8912 | Super Structure¦Lift Core / Shear Core¦Rebar¦Deform Bar, DB32(fy=390 Mpa)
372 | Civil and Structure | B.04 | Super Structure | Lift Core / Shear Core | Rebar | Round Bar, RB8(fy=250 Mpa) | kg | Priced | 1.0064 | Super Structure¦Lift Core / Shear Core¦Rebar¦Round Bar, RB8(fy=250 Mpa)
373 | Civil and Structure | B.04 | Super Structure | Lift Core / Shear Core | Rebar | Round Bar, RB6(fy=250 Mpa) | kg | Benchmark | 1.0296 | Super Structure¦Lift Core / Shear Core¦Rebar¦Round Bar, RB6(fy=250 Mpa)
374 | Civil and Structure | B.04 | Super Structure | Lift Core / Shear Core | Steel Tie Wire | Steel Tie Wire 1mm (Estimated 4% of Total Rebar Weight) | kg | Priced | 1.404 | Super Structure¦Lift Core / Shear Core¦Steel Tie Wire¦Steel Tie Wire 1mm (Estimated 4% of Total Rebar Weight)
375 | Civil and Structure | B.04 | Super Structure | Lift Core / Shear Core | Water Stop | PVC Waterbar® V VN 20 (Width 200mm) | m | Priced | 6.28 | Super Structure¦Lift Core / Shear Core¦Water Stop¦PVC Waterbar® V VN 20 (Width 200mm)
376 | Civil and Structure | B.04 | Super Structure | Ramp | Concrete | Normal Concrete, 35Mpa (Cylinder), Slump 13+-2.5 | m3 | Priced | 121.76 | Super Structure¦Ramp¦Concrete¦Normal Concrete, 35Mpa (Cylinder), Slump 13+-2.5
377 | Civil and Structure | B.04 | Super Structure | Ramp | Concrete | Normal Concrete, 35Mpa (Cylinder), Slump 15+-2.5 | m3 | Priced | 119.36 | Super Structure¦Ramp¦Concrete¦Normal Concrete, 35Mpa (Cylinder), Slump 15+-2.5
378 | Civil and Structure | B.04 | Super Structure | Ramp | Concrete | Normal Concrete, 25Mpa (Cylinder), Slump 10+-2.5 | m3 | Benchmark | 108.16 | Super Structure¦Ramp¦Concrete¦Normal Concrete, 25Mpa (Cylinder), Slump 10+-2.5
379 | Civil and Structure | B.04 | Super Structure | Ramp | Concrete | Normal Concrete, 30Mpa (Cylinder), Slump 13+-2.5 | m3 | Benchmark | 114.96 | Super Structure¦Ramp¦Concrete¦Normal Concrete, 30Mpa (Cylinder), Slump 13+-2.5
380 | Civil and Structure | B.04 | Super Structure | Ramp | Formwork | Formwork to curved / special shape incl. erection and striking | m2 | Benchmark | 18.64 | Super Structure¦Ramp¦Formwork¦Formwork to curved / special shape incl. erection and striking
381 | Civil and Structure | B.04 | Super Structure | Ramp | Formwork | Formwork, plywood 18mm thk. incl. erection, bracing, oiling and striking | m2 | Benchmark | 12.8 | Super Structure¦Ramp¦Formwork¦Formwork, plywood 18mm thk. incl. erection, bracing, oiling and striking
382 | Civil and Structure | B.04 | Super Structure | Ramp | Rebar | Deform Bar, DB10(fy=390 Mpa) | kg | Priced | 1.0176 | Super Structure¦Ramp¦Rebar¦Deform Bar, DB10(fy=390 Mpa)
383 | Civil and Structure | B.04 | Super Structure | Ramp | Rebar | Deform Bar, DB12(fy=390 Mpa) | kg | Priced | 0.9832 | Super Structure¦Ramp¦Rebar¦Deform Bar, DB12(fy=390 Mpa)
384 | Civil and Structure | B.04 | Super Structure | Ramp | Rebar | Deform Bar, DB14(fy=390 Mpa) | kg | Priced | 0.96 | Super Structure¦Ramp¦Rebar¦Deform Bar, DB14(fy=390 Mpa)
385 | Civil and Structure | B.04 | Super Structure | Ramp | Rebar | Deform Bar, DB16(fy=390 Mpa) | kg | Priced | 0.9488 | Super Structure¦Ramp¦Rebar¦Deform Bar, DB16(fy=390 Mpa)
386 | Civil and Structure | B.04 | Super Structure | Ramp | Rebar | Deform Bar, DB20(fy=390 Mpa) | kg | Priced | 0.9256 | Super Structure¦Ramp¦Rebar¦Deform Bar, DB20(fy=390 Mpa)
387 | Civil and Structure | B.04 | Super Structure | Ramp | Rebar | Deform Bar, DB25(fy=390 Mpa) | kg | Priced | 0.9024 | Super Structure¦Ramp¦Rebar¦Deform Bar, DB25(fy=390 Mpa)
388 | Civil and Structure | B.04 | Super Structure | Ramp | Rebar | Deform Bar, DB32(fy=390 Mpa) | kg | Priced | 0.8912 | Super Structure¦Ramp¦Rebar¦Deform Bar, DB32(fy=390 Mpa)
389 | Civil and Structure | B.04 | Super Structure | Ramp | Rebar | Round Bar, RB8(fy=250 Mpa) | kg | Priced | 1.0064 | Super Structure¦Ramp¦Rebar¦Round Bar, RB8(fy=250 Mpa)
390 | Civil and Structure | B.04 | Super Structure | Ramp | Rebar | Round Bar, RB6(fy=250 Mpa) | kg | Benchmark | 1.0296 | Super Structure¦Ramp¦Rebar¦Round Bar, RB6(fy=250 Mpa)
391 | Civil and Structure | B.04 | Super Structure | Ramp | Steel Tie Wire | Steel Tie Wire 1mm (Estimated 4% of Total Rebar Weight) | kg | Priced | 1.404 | Super Structure¦Ramp¦Steel Tie Wire¦Steel Tie Wire 1mm (Estimated 4% of Total Rebar Weight)
392 | Civil and Structure | B.04 | Super Structure | Structural Steel | Steel Section / Beam | Structural steel section (H/I beam) SS400 incl. fabrication and erection | kg | Benchmark | 1.94 | Super Structure¦Structural Steel¦Steel Section / Beam¦Structural steel section (H/I beam) SS400 incl. fabrication and erection
393 | Civil and Structure | B.04 | Super Structure | Structural Steel | U steel | U-50*100*5mm | m | Priced | 13.12 | Super Structure¦Structural Steel¦U steel¦U-50*100*5mm
394 | Civil and Structure | B.04 | Super Structure | Structural Steel | Hollow steel tube | Tub-50*100*2mm | m | Priced | 9.16 | Super Structure¦Structural Steel¦Hollow steel tube¦Tub-50*100*2mm
395 | Civil and Structure | B.04 | Super Structure | Structural Steel | Purlin | Steel purlin C-channel incl. fabrication, erection and fixing | kg | Benchmark | 1.824 | Super Structure¦Structural Steel¦Purlin¦Steel purlin C-channel incl. fabrication, erection and fixing
396 | Civil and Structure | B.04 | Super Structure | Structural Steel | Sag rod | Sag rod 12mm | m | Priced | 1.944 | Super Structure¦Structural Steel¦Sag rod¦Sag rod 12mm
397 | Civil and Structure | B.04 | Super Structure | Structural Steel | Bracing | Steel bracing member incl. fabrication, erection and connection | kg | Benchmark | 2 | Super Structure¦Structural Steel¦Bracing¦Steel bracing member incl. fabrication, erection and connection
398 | Civil and Structure | B.04 | Super Structure | Structural Steel | Base Plate | Steel base plate incl. drilling, welding and levelling | kg | Benchmark | 2.116 | Super Structure¦Structural Steel¦Base Plate¦Steel base plate incl. drilling, welding and levelling
399 | Civil and Structure | B.04 | Super Structure | Structural Steel | Steel plate | Steel plate 200x230x12mm | pcs | Priced | 8.56 | Super Structure¦Structural Steel¦Steel plate¦Steel plate 200x230x12mm
400 | Civil and Structure | B.04 | Super Structure | Structural Steel | J bolt | J bolt M12, L=600mm, grade 5.6 | pcs | Priced | 2.84 | Super Structure¦Structural Steel¦J bolt¦J bolt M12, L=600mm, grade 5.6
401 | Civil and Structure | B.04 | Super Structure | Structural Steel | Anchor Bolt | Anchor bolt incl. template, setting and grouting | Nos | Benchmark | 8.04 | Super Structure¦Structural Steel¦Anchor Bolt¦Anchor bolt incl. template, setting and grouting
402 | Civil and Structure | B.04 | Super Structure | Structural Steel | Bolt & Nut | High tensile bolt, nut and washer grade 8.8 | Nos | Benchmark | 1.428 | Super Structure¦Structural Steel¦Bolt & Nut¦High tensile bolt, nut and washer grade 8.8
403 | Civil and Structure | B.04 | Super Structure | Structural Steel | Welding | Site welding incl. electrode, preparation and testing | m | Benchmark | 10 | Super Structure¦Structural Steel¦Welding¦Site welding incl. electrode, preparation and testing
404 | Civil and Structure | B.04 | Super Structure | Structural Steel | Painting / Galvanizing | Anti-corrosive primer and 2 coats finish paint to steelwork | m2 | Benchmark | 6.224 | Super Structure¦Structural Steel¦Painting / Galvanizing¦Anti-corrosive primer and 2 coats finish paint to steelwork
405 | Civil and Structure | B.04 | Super Structure | Structural Steel | Painting / Galvanizing | Hot dip galvanizing to steelwork, 85 micron minimum | m2 | Benchmark | 10.64 | Super Structure¦Structural Steel¦Painting / Galvanizing¦Hot dip galvanizing to steelwork, 85 micron minimum
406 | Civil and Structure | B.04 | Super Structure | Structural Steel | Fire Proofing | Intumescent fire protection coating to steelwork, 2 hour rating | m2 | Benchmark | 23.32 | Super Structure¦Structural Steel¦Fire Proofing¦Intumescent fire protection coating to steelwork, 2 hour rating
407 | Civil and Structure | B.04 | Super Structure | Roof Structure / Truss | Truss | Steel roof truss incl. fabrication, erection and connection | kg | Benchmark | 2.116 | Super Structure¦Roof Structure / Truss¦Truss¦Steel roof truss incl. fabrication, erection and connection
408 | Civil and Structure | B.04 | Super Structure | Roof Structure / Truss | Purlin | Steel purlin C-channel incl. fabrication, erection and fixing | kg | Benchmark | 1.824 | Super Structure¦Roof Structure / Truss¦Purlin¦Steel purlin C-channel incl. fabrication, erection and fixing
409 | Civil and Structure | B.04 | Super Structure | Roof Structure / Truss | Sag rod | Sag rod 12mm | m | Priced | 1.944 | Super Structure¦Roof Structure / Truss¦Sag rod¦Sag rod 12mm
410 | Civil and Structure | B.04 | Super Structure | Roof Structure / Truss | Bracing | Steel bracing member incl. fabrication, erection and connection | kg | Benchmark | 2 | Super Structure¦Roof Structure / Truss¦Bracing¦Steel bracing member incl. fabrication, erection and connection
411 | Civil and Structure | B.04 | Super Structure | Roof Structure / Truss | Zinc sheet | Zinc sheet 0.4mm | m2 | Priced | 8.56 | Super Structure¦Roof Structure / Truss¦Zinc sheet¦Zinc sheet 0.4mm
412 | Civil and Structure | B.04 | Super Structure | Roof Structure / Truss | Flashing | Flashing cover roof | m | Priced | 4 | Super Structure¦Roof Structure / Truss¦Flashing¦Flashing cover roof
413 | Civil and Structure | B.04 | Super Structure | Roof Structure / Truss | Anchor Bolt | Anchor bolt incl. template, setting and grouting | Nos | Benchmark | 8.04 | Super Structure¦Roof Structure / Truss¦Anchor Bolt¦Anchor bolt incl. template, setting and grouting
414 | Civil and Structure | B.04 | Super Structure | Roof Structure / Truss | Painting / Galvanizing | Anti-corrosive primer and 2 coats finish paint to steelwork | m2 | Benchmark | 6.224 | Super Structure¦Roof Structure / Truss¦Painting / Galvanizing¦Anti-corrosive primer and 2 coats finish paint to steelwork
415 | Civil and Structure | B.04 | Super Structure | Roof Structure / Truss | Painting / Galvanizing | Hot dip galvanizing to steelwork, 85 micron minimum | m2 | Benchmark | 10.64 | Super Structure¦Roof Structure / Truss¦Painting / Galvanizing¦Hot dip galvanizing to steelwork, 85 micron minimum
416 | Civil and Structure | B.04 | Super Structure | Testing & Quality Control | Concrete Testing | Concrete cube / cylinder test as per specification | Nos | Benchmark | 38.5 | Super Structure¦Testing & Quality Control¦Concrete Testing¦Concrete cube / cylinder test as per specification
417 | Civil and Structure | B.04 | Super Structure | Testing & Quality Control | Rebar Testing | Rebar Testing as per Specification | Lot | Priced | 220 | Super Structure¦Testing & Quality Control¦Rebar Testing¦Rebar Testing as per Specification
418 | Civil and Structure | B.04 | Super Structure | Testing & Quality Control | Non-Destructive Test | Non-destructive test (rebound hammer / ultrasonic) as per specification | Nos | Benchmark | 132 | Super Structure¦Testing & Quality Control¦Non-Destructive Test¦Non-destructive test (rebound hammer / ultrasonic) as per specification
419 | Civil and Structure | B.04 | Super Structure | Testing & Quality Control | Survey & As-Built | Setting out, survey and as-built record | Lot | Benchmark | 2472 | Super Structure¦Testing & Quality Control¦Survey & As-Built¦Setting out, survey and as-built record
420 | Architecture | C.01 | Exterior Wall and Partition | Hollow clay brick | Hollow clay brick 100mm Thk. | Hollow clay brick, thickness 100mm, laid in cement:sand mortar 1:4 | m2 | Benchmark | 10.32 | Exterior Wall and Partition¦Hollow clay brick¦Hollow clay brick 100mm Thk.¦Hollow clay brick, thickness 100mm, laid in cement:sand mortar 1:4
421 | Architecture | C.01 | Exterior Wall and Partition | Hollow clay brick | Hollow clay brick 200mm Thk. | Hollow clay brick (80x80x180)mm, thickness 200mm Thk. | m2 | Priced | 17.72 | Exterior Wall and Partition¦Hollow clay brick¦Hollow clay brick 200mm Thk.¦Hollow clay brick (80x80x180)mm, thickness 200mm Thk.
422 | Architecture | C.01 | Exterior Wall and Partition | Hollow clay brick | Hollow clay brick 400mm Thk. | Hollow clay brick (80x80x180)mm, thickness 400mm Thk. | m2 | Priced | 30.8 | Exterior Wall and Partition¦Hollow clay brick¦Hollow clay brick 400mm Thk.¦Hollow clay brick (80x80x180)mm, thickness 400mm Thk.
423 | Architecture | C.01 | Exterior Wall and Partition | Hollow clay brick | Hollow clay brick 500mm Thk. | Hollow clay brick (80x80x180)mm, thickness 500mm Thk. | m2 | Priced | 38.2 | Exterior Wall and Partition¦Hollow clay brick¦Hollow clay brick 500mm Thk.¦Hollow clay brick (80x80x180)mm, thickness 500mm Thk.
424 | Architecture | C.01 | Exterior Wall and Partition | Hollow clay brick | Hollow clay brick 800mm Thk. | Hollow clay brick (80x80x180)mm, thickness 800mm Thk. | m2 | Priced | 56.96 | Exterior Wall and Partition¦Hollow clay brick¦Hollow clay brick 800mm Thk.¦Hollow clay brick (80x80x180)mm, thickness 800mm Thk.
425 | Architecture | C.01 | Exterior Wall and Partition | Concrete block | Concrete block 100mm Thk. | concrete block, thickness 100mm, laid in cement:sand mortar 1:4 | m2 | Benchmark | 11.12 | Exterior Wall and Partition¦Concrete block¦Concrete block 100mm Thk.¦concrete block, thickness 100mm, laid in cement:sand mortar 1:4
426 | Architecture | C.01 | Exterior Wall and Partition | Concrete block | Concrete block 150mm Thk. | concrete block, thickness 150mm, laid in cement:sand mortar 1:4 | m2 | Benchmark | 14.08 | Exterior Wall and Partition¦Concrete block¦Concrete block 150mm Thk.¦concrete block, thickness 150mm, laid in cement:sand mortar 1:4
427 | Architecture | C.01 | Exterior Wall and Partition | Concrete block | Concrete block 200mm Thk. | concrete block, thickness 200mm, laid in cement:sand mortar 1:4 | m2 | Benchmark | 16.8 | Exterior Wall and Partition¦Concrete block¦Concrete block 200mm Thk.¦concrete block, thickness 200mm, laid in cement:sand mortar 1:4
428 | Architecture | C.01 | Exterior Wall and Partition | AAC block | AAC block 100mm Thk. | AAC lightweight block 100mm thk. laid in thin-bed adhesive mortar | m2 | Benchmark | 14.84 | Exterior Wall and Partition¦AAC block¦AAC block 100mm Thk.¦AAC lightweight block 100mm thk. laid in thin-bed adhesive mortar
429 | Architecture | C.01 | Exterior Wall and Partition | AAC block | AAC block 150mm Thk. | AAC lightweight block 150mm thk. laid in thin-bed adhesive mortar | m2 | Benchmark | 19.36 | Exterior Wall and Partition¦AAC block¦AAC block 150mm Thk.¦AAC lightweight block 150mm thk. laid in thin-bed adhesive mortar
430 | Architecture | C.01 | Exterior Wall and Partition | AAC block | AAC block 200mm Thk. | AAC lightweight block 200mm thk. laid in thin-bed adhesive mortar | m2 | Benchmark | 23.88 | Exterior Wall and Partition¦AAC block¦AAC block 200mm Thk.¦AAC lightweight block 200mm thk. laid in thin-bed adhesive mortar
431 | Architecture | C.01 | Exterior Wall and Partition | Precast concrete panel | Precast wall panel | Precast concrete wall panel incl. lifting, setting and jointing | m2 | Benchmark | 43.04 | Exterior Wall and Partition¦Precast concrete panel¦Precast wall panel¦Precast concrete wall panel incl. lifting, setting and jointing
432 | Architecture | C.01 | Exterior Wall and Partition | Precast concrete panel | Panel jointing & sealant | Panel joint backer rod and weatherproof silicone sealant | m | Benchmark | 3.68 | Exterior Wall and Partition¦Precast concrete panel¦Panel jointing & sealant¦Panel joint backer rod and weatherproof silicone sealant
433 | Architecture | C.01 | Exterior Wall and Partition | External façade | External façade | concrete block | m2 | Priced | 14.88 | Exterior Wall and Partition¦External façade¦External façade¦concrete block
434 | Architecture | C.01 | Exterior Wall and Partition | External façade | External façade | External façade | m2 | Benchmark | 60 | Exterior Wall and Partition¦External façade¦External façade¦External façade
435 | Architecture | C.01 | Exterior Wall and Partition | External façade | Curtain wall | Aluminium curtain wall system with 8mm tempered glass incl. framing and sealant | m2 | Benchmark | 128 | Exterior Wall and Partition¦External façade¦Curtain wall¦Aluminium curtain wall system with 8mm tempered glass incl. framing and sealant
436 | Architecture | C.01 | Exterior Wall and Partition | External façade | Aluminium composite panel | Aluminium composite panel 4mm, PVDF finish, incl. sub-frame and sealant | m2 | Benchmark | 64.8 | Exterior Wall and Partition¦External façade¦Aluminium composite panel¦Aluminium composite panel 4mm, PVDF finish, incl. sub-frame and sealant
437 | Architecture | C.01 | Exterior Wall and Partition | External façade | Louver screen | Aluminium louver screen incl. sub-frame and fixing | m2 | Benchmark | 57.84 | Exterior Wall and Partition¦External façade¦Louver screen¦Aluminium louver screen incl. sub-frame and fixing
438 | Architecture | C.02 | Exterior Wall Finishes | Plastering | Plastering | 20mm cement plaster | m2 | Priced | 5.24 | Exterior Wall Finishes¦Plastering¦Plastering¦20mm cement plaster
439 | Architecture | C.02 | Exterior Wall Finishes | Plastering | Plastering | 15mm cement plaster | m2 | Benchmark | 4.544 | Exterior Wall Finishes¦Plastering¦Plastering¦15mm cement plaster
440 | Architecture | C.02 | Exterior Wall Finishes | Plastering | Skim coat | Skim coat, 2 coats, sanded ready to receive paint | m2 | Benchmark | 2.912 | Exterior Wall Finishes¦Plastering¦Skim coat¦Skim coat, 2 coats, sanded ready to receive paint
441 | Architecture | C.02 | Exterior Wall Finishes | Plastering | Molding / Cornice | Cement molding / cornice incl. forming and finishing | m | Benchmark | 8.2 | Exterior Wall Finishes¦Plastering¦Molding / Cornice¦Cement molding / cornice incl. forming and finishing
442 | Architecture | C.02 | Exterior Wall Finishes | Painting | Painting | Painting | m2 | Priced | 4.6 | Exterior Wall Finishes¦Painting¦Painting¦Painting
443 | Architecture | C.02 | Exterior Wall Finishes | Painting | Painting | Painting, primer + 2 coats emulsion (interior) | m2 | Benchmark | 4.144 | Exterior Wall Finishes¦Painting¦Painting¦Painting, primer + 2 coats emulsion (interior)
444 | Architecture | C.02 | Exterior Wall Finishes | Painting | Painting | Painting, primer + 2 coats weather-shield (exterior) | m2 | Benchmark | 5.624 | Exterior Wall Finishes¦Painting¦Painting¦Painting, primer + 2 coats weather-shield (exterior)
445 | Architecture | C.02 | Exterior Wall Finishes | Painting | Primer coat | Alkali resistant primer, 1 coat | m2 | Benchmark | 1.728 | Exterior Wall Finishes¦Painting¦Primer coat¦Alkali resistant primer, 1 coat
446 | Architecture | C.02 | Exterior Wall Finishes | Painting | Weather-shield coating | Weather-shield exterior coating, primer + 2 coats | m2 | Benchmark | 5.736 | Exterior Wall Finishes¦Painting¦Weather-shield coating¦Weather-shield exterior coating, primer + 2 coats
447 | Architecture | C.02 | Exterior Wall Finishes | Wall tiling | Wall tiling | Wall tile Size 0.6x0.6m,Height 1.2m, at cooridor | m2 | Priced | 20.64 | Exterior Wall Finishes¦Wall tiling¦Wall tiling¦Wall tile Size 0.6x0.6m,Height 1.2m, at cooridor
448 | Architecture | C.02 | Exterior Wall Finishes | Wall tiling | Stone cladding | Natural stone cladding incl. adhesive, anchor and pointing | m2 | Benchmark | 56.96 | Exterior Wall Finishes¦Wall tiling¦Stone cladding¦Natural stone cladding incl. adhesive, anchor and pointing
449 | Architecture | C.02 | Exterior Wall Finishes | Expansion joint | Expansion joint | Expansion joint incl. backer rod, sealant and cover profile | m | Benchmark | 12.6 | Exterior Wall Finishes¦Expansion joint¦Expansion joint¦Expansion joint incl. backer rod, sealant and cover profile
450 | Architecture | C.02 | Exterior Wall Finishes | Expansion joint | Sealant | Weatherproof silicone sealant incl. backer rod | m | Benchmark | 3.68 | Exterior Wall Finishes¦Expansion joint¦Sealant¦Weatherproof silicone sealant incl. backer rod
451 | Architecture | C.03 | Exterior Door | Steel Door | Steel Door | Steel Door, W:900,H:2100mm incl. frame, ironmongery and painting | Nos | Benchmark | 153.76 | Exterior Door¦Steel Door¦Steel Door¦Steel Door, W:900,H:2100mm incl. frame, ironmongery and painting
452 | Architecture | C.03 | Exterior Door | Steel Door | Fire rated steel door | Fire rated steel door 2 hour incl. frame, closer and panic bar | Nos | Benchmark | 293.2 | Exterior Door¦Steel Door¦Fire rated steel door¦Fire rated steel door 2 hour incl. frame, closer and panic bar
453 | Architecture | C.03 | Exterior Door | Aluminium door | Aluminium door | Aluminium framed door with 6mm tempered glass incl. ironmongery | Nos | Benchmark | 208.8 | Exterior Door¦Aluminium door¦Aluminium door¦Aluminium framed door with 6mm tempered glass incl. ironmongery
454 | Architecture | C.03 | Exterior Door | Aluminium door | Aluminium sliding door | Aluminium sliding door with 6mm tempered glass incl. track and ironmongery | Nos | Benchmark | 244.8 | Exterior Door¦Aluminium door¦Aluminium sliding door¦Aluminium sliding door with 6mm tempered glass incl. track and ironmongery
455 | Architecture | C.03 | Exterior Door | Glass door | Frameless glass door | Frameless tempered glass door 12mm incl. floor spring and patch fitting | Nos | Benchmark | 372.4 | Exterior Door¦Glass door¦Frameless glass door¦Frameless tempered glass door 12mm incl. floor spring and patch fitting
456 | Architecture | C.03 | Exterior Door | Glass door | Framed glass door | Aluminium framed glass door incl. ironmongery | Nos | Benchmark | 214.4 | Exterior Door¦Glass door¦Framed glass door¦Aluminium framed glass door incl. ironmongery
457 | Architecture | C.03 | Exterior Door | Rolling shutter | Rolling shutter | Galvanised steel rolling shutter incl. guide rail and lock | m2 | Benchmark | 69.04 | Exterior Door¦Rolling shutter¦Rolling shutter¦Galvanised steel rolling shutter incl. guide rail and lock
458 | Architecture | C.03 | Exterior Door | Rolling shutter | Motor & control | Roller shutter motor and control panel incl. wiring | Nos | Benchmark | 400.4 | Exterior Door¦Rolling shutter¦Motor & control¦Roller shutter motor and control panel incl. wiring
459 | Architecture | C.03 | Exterior Door | Door ironmongery | Lockset | Mortice lockset, stainless steel lever handle | Nos | Benchmark | 28.24 | Exterior Door¦Door ironmongery¦Lockset¦Mortice lockset, stainless steel lever handle
460 | Architecture | C.03 | Exterior Door | Door ironmongery | Door closer | Overhead door closer, adjustable | Nos | Benchmark | 32.72 | Exterior Door¦Door ironmongery¦Door closer¦Overhead door closer, adjustable
461 | Architecture | C.03 | Exterior Door | Door ironmongery | Hinge | Stainless steel butt hinge 100mm | Nos | Benchmark | 4.544 | Exterior Door¦Door ironmongery¦Hinge¦Stainless steel butt hinge 100mm
462 | Architecture | C.03 | Exterior Door | Door ironmongery | Door stopper | Floor / wall mounted door stopper | Nos | Benchmark | 4.32 | Exterior Door¦Door ironmongery¦Door stopper¦Floor / wall mounted door stopper
463 | Architecture | C.04 | Exterior Window and Louver | Glass Window | Glass Window | Internal Fix Windoor (L:1200,H:500)mm & Slide window (L:1200,H:1000)mm | pcs | Priced | 131.04 | Exterior Window and Louver¦Glass Window¦Glass Window¦Internal Fix Windoor (L:1200,H:500)mm & Slide window (L:1200,H:1000)mm
464 | Architecture | C.04 | Exterior Window and Louver | Glass Window | Glass Window | Internal Fix Windoor (L:1800,H:500)mm | pcs | Priced | 55.44 | Exterior Window and Louver¦Glass Window¦Glass Window¦Internal Fix Windoor (L:1800,H:500)mm
465 | Architecture | C.04 | Exterior Window and Louver | Glass Window | Glass Window | Internal Fix Windoor (L:2000,H:500)mm & Slide window (L:2000,H:1000)mm | pcs | Priced | 218.4 | Exterior Window and Louver¦Glass Window¦Glass Window¦Internal Fix Windoor (L:2000,H:500)mm & Slide window (L:2000,H:1000)mm
466 | Architecture | C.04 | Exterior Window and Louver | Glass Window | Glass Window | Internal Fix Windoor (L:2000,H:500)mm & Slide window (L:2000,H:10300)mm | pcs | Priced | 223.104 | Exterior Window and Louver¦Glass Window¦Glass Window¦Internal Fix Windoor (L:2000,H:500)mm & Slide window (L:2000,H:10300)mm
467 | Architecture | C.04 | Exterior Window and Louver | Glass Window | Glass Window | Internal Fix Windoor (L:3000,H:500)mm | pcs | Priced | 92.4 | Exterior Window and Louver¦Glass Window¦Glass Window¦Internal Fix Windoor (L:3000,H:500)mm
468 | Architecture | C.04 | Exterior Window and Louver | Glass Window | Glass Window | Internal Fix Windoor (L:3000,H:500)mm & Slide window (L:3000,H:1000)mm | pcs | Priced | 327.6 | Exterior Window and Louver¦Glass Window¦Glass Window¦Internal Fix Windoor (L:3000,H:500)mm & Slide window (L:3000,H:1000)mm
469 | Architecture | C.04 | Exterior Window and Louver | Glass Window | Glass Window | Internal Fix Windoor (L:4000,H:500)mm & Slide window (L:4000,H:1700)mm | pcs | Priced | 656.32 | Exterior Window and Louver¦Glass Window¦Glass Window¦Internal Fix Windoor (L:4000,H:500)mm & Slide window (L:4000,H:1700)mm
470 | Architecture | C.04 | Exterior Window and Louver | Glass Window | Glass Window | Internal Fix Windoor (L:900,H:1000)mm | pcs | Priced | 55.44 | Exterior Window and Louver¦Glass Window¦Glass Window¦Internal Fix Windoor (L:900,H:1000)mm
471 | Architecture | C.04 | Exterior Window and Louver | Glass Window | Glass Window | Windoor Aluminium frame with 6mm tempered glass, fix + slide panel | Nos | Benchmark | 218.4 | Exterior Window and Louver¦Glass Window¦Glass Window¦Windoor Aluminium frame with 6mm tempered glass, fix + slide panel
472 | Architecture | C.04 | Exterior Window and Louver | Glass Window | Glass Window | Windoor Aluminium frame with 6mm tempered glass, fix panel | Nos | Benchmark | 168 | Exterior Window and Louver¦Glass Window¦Glass Window¦Windoor Aluminium frame with 6mm tempered glass, fix panel
473 | Architecture | C.04 | Exterior Window and Louver | Glass Window | Fixed glass window | Fixed aluminium window with 6mm tempered glass incl. sealant | m2 | Benchmark | 61.6 | Exterior Window and Louver¦Glass Window¦Fixed glass window¦Fixed aluminium window with 6mm tempered glass incl. sealant
474 | Architecture | C.04 | Exterior Window and Louver | Glass Window | Sliding glass window | Sliding aluminium window with 6mm tempered glass incl. track and lock | m2 | Benchmark | 78.4 | Exterior Window and Louver¦Glass Window¦Sliding glass window¦Sliding aluminium window with 6mm tempered glass incl. track and lock
475 | Architecture | C.04 | Exterior Window and Louver | Glass Window | Casement window | Casement aluminium window with 6mm glass incl. friction stay | m2 | Benchmark | 84 | Exterior Window and Louver¦Glass Window¦Casement window¦Casement aluminium window with 6mm glass incl. friction stay
476 | Architecture | C.04 | Exterior Window and Louver | Aluminium louver | Aluminium louver | Aluminium louver incl. frame and fixing | m2 | Benchmark | 49.76 | Exterior Window and Louver¦Aluminium louver¦Aluminium louver¦Aluminium louver incl. frame and fixing
477 | Architecture | C.04 | Exterior Window and Louver | Aluminium louver | Steel louver | Steel louver incl. frame, fixing and painting | m2 | Benchmark | 44.24 | Exterior Window and Louver¦Aluminium louver¦Steel louver¦Steel louver incl. frame, fixing and painting
478 | Architecture | C.04 | Exterior Window and Louver | Window accessories | Window fence / grille | Steel window grille incl. painting and fixing | m2 | Benchmark | 37.52 | Exterior Window and Louver¦Window accessories¦Window fence / grille¦Steel window grille incl. painting and fixing
479 | Architecture | C.04 | Exterior Window and Louver | Window accessories | Mosquito screen | Aluminium frame mosquito / insect screen | m2 | Benchmark | 19.28 | Exterior Window and Louver¦Window accessories¦Mosquito screen¦Aluminium frame mosquito / insect screen
480 | Architecture | C.04 | Exterior Window and Louver | Window accessories | Sealant | Weatherproof silicone sealant incl. backer rod | m | Benchmark | 3.68 | Exterior Window and Louver¦Window accessories¦Sealant¦Weatherproof silicone sealant incl. backer rod
481 | Architecture | C.04 | Exterior Window and Louver | Window accessories | Window sill | Cement / stone window sill incl. forming and finishing | m | Benchmark | 10.36 | Exterior Window and Louver¦Window accessories¦Window sill¦Cement / stone window sill incl. forming and finishing
482 | Architecture | C.05 | Exterior floor | Screeding | Screeding | Cement:sand screed 1:3, 40mm thk. steel trowel finish | m2 | Benchmark | 6.944 | Exterior floor¦Screeding¦Screeding¦Cement:sand screed 1:3, 40mm thk. steel trowel finish
483 | Architecture | C.05 | Exterior floor | Screeding | Floor hardener | Non-metallic floor hardener 3kg/m2 incl. power trowel finish | m2 | Benchmark | 4.352 | Exterior floor¦Screeding¦Floor hardener¦Non-metallic floor hardener 3kg/m2 incl. power trowel finish
484 | Architecture | C.05 | Exterior floor | Floor tiling | Floor tiling | Floor tile Size 0.3x0.3m incl. adhesive and grout | m2 | Benchmark | 14.96 | Exterior floor¦Floor tiling¦Floor tiling¦Floor tile Size 0.3x0.3m incl. adhesive and grout
485 | Architecture | C.05 | Exterior floor | Floor tiling | Floor tiling | Floor tile Size 0.6x0.6m incl. adhesive and grout | m2 | Benchmark | 18.92 | Exterior floor¦Floor tiling¦Floor tiling¦Floor tile Size 0.6x0.6m incl. adhesive and grout
486 | Architecture | C.05 | Exterior floor | Floor tiling | Anti-slip tile | Anti-slip ceramic tile incl. adhesive and grout | m2 | Benchmark | 20.04 | Exterior floor¦Floor tiling¦Anti-slip tile¦Anti-slip ceramic tile incl. adhesive and grout
487 | Architecture | C.05 | Exterior floor | Waterproofing | Waterproofing | Membrance sheet 2mm thk | m2 | Priced | 9.68 | Exterior floor¦Waterproofing¦Waterproofing¦Membrance sheet 2mm thk
488 | Architecture | C.05 | Exterior floor | Waterproofing | Waterproofing | Sika Waterproofing | m2 | Priced | 9.12 | Exterior floor¦Waterproofing¦Waterproofing¦Sika Waterproofing
489 | Architecture | C.05 | Exterior floor | Waterproofing | Waterproofing | Cementitious waterproofing, 2 coats, to wet area incl. up-turn 300mm | m2 | Benchmark | 8.8 | Exterior floor¦Waterproofing¦Waterproofing¦Cementitious waterproofing, 2 coats, to wet area incl. up-turn 300mm
490 | Architecture | C.05 | Exterior floor | Waterproofing | Protection screed | Protection screed 40mm thk. to waterproofing membrane | m2 | Benchmark | 6.48 | Exterior floor¦Waterproofing¦Protection screed¦Protection screed 40mm thk. to waterproofing membrane
491 | Architecture | C.06 | Exterior soffit | Soffit finishes | Plastering | 20mm cement plaster | m2 | Priced | 5.24 | Exterior soffit¦Soffit finishes¦Plastering¦20mm cement plaster
492 | Architecture | C.06 | Exterior soffit | Soffit finishes | Plastering | 15mm cement plaster | m2 | Benchmark | 4.544 | Exterior soffit¦Soffit finishes¦Plastering¦15mm cement plaster
493 | Architecture | C.06 | Exterior soffit | Soffit finishes | Painting | Painting | m2 | Priced | 4.6 | Exterior soffit¦Soffit finishes¦Painting¦Painting
494 | Architecture | C.06 | Exterior soffit | Soffit finishes | Painting | Painting, primer + 2 coats emulsion (interior) | m2 | Benchmark | 4.144 | Exterior soffit¦Soffit finishes¦Painting¦Painting, primer + 2 coats emulsion (interior)
495 | Architecture | C.06 | Exterior soffit | Soffit finishes | Painting | Painting, primer + 2 coats weather-shield (exterior) | m2 | Benchmark | 5.624 | Exterior soffit¦Soffit finishes¦Painting¦Painting, primer + 2 coats weather-shield (exterior)
496 | Architecture | C.06 | Exterior soffit | Soffit finishes | Soffit cladding | Soffit cladding board incl. sub-frame and jointing | m2 | Benchmark | 24.08 | Exterior soffit¦Soffit finishes¦Soffit cladding¦Soffit cladding board incl. sub-frame and jointing
497 | Architecture | C.07 | Exterior Stair Ramp | Stair & Ramp finishes | Stair tread & riser finish | Stair tread and riser tile / stone finish incl. adhesive | m2 | Benchmark | 27.52 | Exterior Stair Ramp¦Stair & Ramp finishes¦Stair tread & riser finish¦Stair tread and riser tile / stone finish incl. adhesive
498 | Architecture | C.07 | Exterior Stair Ramp | Stair & Ramp finishes | Ramp finish | Ramp anti-slip floor finish incl. adhesive and grout | m2 | Benchmark | 21.76 | Exterior Stair Ramp¦Stair & Ramp finishes¦Ramp finish¦Ramp anti-slip floor finish incl. adhesive and grout
499 | Architecture | C.07 | Exterior Stair Ramp | Stair & Ramp finishes | Stair nosing | Aluminium stair nosing with anti-slip insert | m | Benchmark | 10.28 | Exterior Stair Ramp¦Stair & Ramp finishes¦Stair nosing¦Aluminium stair nosing with anti-slip insert
500 | Architecture | C.07 | Exterior Stair Ramp | Stair & Ramp finishes | Tactile paving | Tactile warning paving for accessibility incl. adhesive | m2 | Benchmark | 25.04 | Exterior Stair Ramp¦Stair & Ramp finishes¦Tactile paving¦Tactile warning paving for accessibility incl. adhesive
501 | Architecture | C.07 | Exterior Stair Ramp | Handrail & Balustrade | Handrail | Steel handrail with paiting H=1m | m | Priced | 34.24 | Exterior Stair Ramp¦Handrail & Balustrade¦Handrail¦Steel handrail with paiting H=1m
502 | Architecture | C.07 | Exterior Stair Ramp | Handrail & Balustrade | Balustrade | Stainless steel / glass balustrade H=1.1m incl. fixing | m | Benchmark | 105.6 | Exterior Stair Ramp¦Handrail & Balustrade¦Balustrade¦Stainless steel / glass balustrade H=1.1m incl. fixing
503 | Architecture | C.07 | Exterior Stair Ramp | Handrail & Balustrade | Guard rail | Steel guard rail incl. fabrication, painting and fixing | m | Benchmark | 34.24 | Exterior Stair Ramp¦Handrail & Balustrade¦Guard rail¦Steel guard rail incl. fabrication, painting and fixing
504 | Architecture | C.08 | Roofing | Roof covering | Metal roof sheet | Metal roof sheet 0.47mm thk. colour coated incl. fixing accessories | m2 | Benchmark | 14.84 | Roofing¦Roof covering¦Metal roof sheet¦Metal roof sheet 0.47mm thk. colour coated incl. fixing accessories
505 | Architecture | C.08 | Roofing | Roof covering | Roof tile | Concrete / clay roof tile incl. batten, ridge and fixing | m2 | Benchmark | 21.76 | Roofing¦Roof covering¦Roof tile¦Concrete / clay roof tile incl. batten, ridge and fixing
506 | Architecture | C.08 | Roofing | Roof covering | Translucent sheet | Translucent polycarbonate roof sheet incl. fixing | m2 | Benchmark | 23.84 | Roofing¦Roof covering¦Translucent sheet¦Translucent polycarbonate roof sheet incl. fixing
507 | Architecture | C.08 | Roofing | Roof covering | Ridge cap | Colour coated ridge cap incl. sealing and fixing | m | Benchmark | 10.28 | Roofing¦Roof covering¦Ridge cap¦Colour coated ridge cap incl. sealing and fixing
508 | Architecture | C.08 | Roofing | Roof waterproofing & insulation | Waterproofing membrane | Torch-on bituminous waterproofing membrane 3mm incl. primer and up-turn | m2 | Benchmark | 14.84 | Roofing¦Roof waterproofing & insulation¦Waterproofing membrane¦Torch-on bituminous waterproofing membrane 3mm incl. primer and up-turn
509 | Architecture | C.08 | Roofing | Roof waterproofing & insulation | Thermal insulation | Roof thermal insulation, glasswool 50mm with foil facing | m2 | Benchmark | 8.32 | Roofing¦Roof waterproofing & insulation¦Thermal insulation¦Roof thermal insulation, glasswool 50mm with foil facing
510 | Architecture | C.08 | Roofing | Roof waterproofing & insulation | Vapour barrier | Vapour barrier; supply and install complete incl. all accessories, jointing and making good. | m2 | Benchmark | 2.288 | Roofing¦Roof waterproofing & insulation¦Vapour barrier¦Vapour barrier; supply and install complete incl. all accessories, jointing and making good.
511 | Architecture | C.08 | Roofing | Roof waterproofing & insulation | Protection screed | Protection screed 40mm thk. to waterproofing membrane | m2 | Benchmark | 6.48 | Roofing¦Roof waterproofing & insulation¦Protection screed¦Protection screed 40mm thk. to waterproofing membrane
512 | Architecture | C.08 | Roofing | Roof drainage | Gutter | Colour coated metal gutter incl. bracket and outlet | m | Benchmark | 17.72 | Roofing¦Roof drainage¦Gutter¦Colour coated metal gutter incl. bracket and outlet
513 | Architecture | C.08 | Roofing | Roof drainage | Downpipe | uPVC downpipe incl. bracket, bend and shoe | m | Benchmark | 10.88 | Roofing¦Roof drainage¦Downpipe¦uPVC downpipe incl. bracket, bend and shoe
514 | Architecture | C.08 | Roofing | Roof drainage | Roof drain | Cast iron / uPVC roof drain with dome grating | Nos | Benchmark | 27.36 | Roofing¦Roof drainage¦Roof drain¦Cast iron / uPVC roof drain with dome grating
515 | Architecture | C.08 | Roofing | Roof drainage | Flashing | Flashing cover roof | m | Priced | 4 | Roofing¦Roof drainage¦Flashing¦Flashing cover roof
516 | Architecture | C.08 | Roofing | Roof accessories | Skylight | Skylight with laminated glass incl. aluminium frame and flashing | m2 | Benchmark | 144.8 | Roofing¦Roof accessories¦Skylight¦Skylight with laminated glass incl. aluminium frame and flashing
517 | Architecture | C.08 | Roofing | Roof accessories | Roof access hatch | Roof access hatch incl. frame, cover and lock | Nos | Benchmark | 231.6 | Roofing¦Roof accessories¦Roof access hatch¦Roof access hatch incl. frame, cover and lock
518 | Architecture | C.08 | Roofing | Roof accessories | Roof ladder | Steel cat ladder incl. safety hoop and painting | Nos | Benchmark | 227.6 | Roofing¦Roof accessories¦Roof ladder¦Steel cat ladder incl. safety hoop and painting
519 | Architecture | C.08 | Roofing | Roof accessories | Lightning terminal base | Lightning air terminal base incl. fixing to roof structure | Nos | Benchmark | 53.6 | Roofing¦Roof accessories¦Lightning terminal base¦Lightning air terminal base incl. fixing to roof structure
520 | Architecture | C.09 | Interior Wall and Partition | Hollow clay brick | Hollow clay brick 100mm Thk. | Hollow clay brick (80x80x180)mm, thickness 100mm Thk. | m2 | Priced | 10.32 | Interior Wall and Partition¦Hollow clay brick¦Hollow clay brick 100mm Thk.¦Hollow clay brick (80x80x180)mm, thickness 100mm Thk.
521 | Architecture | C.09 | Interior Wall and Partition | Hollow clay brick | Hollow clay brick 200mm Thk. | Hollow clay brick, thickness 200mm, laid in cement:sand mortar 1:4 | m2 | Benchmark | 17.72 | Interior Wall and Partition¦Hollow clay brick¦Hollow clay brick 200mm Thk.¦Hollow clay brick, thickness 200mm, laid in cement:sand mortar 1:4
522 | Architecture | C.09 | Interior Wall and Partition | Dry wall partition | Gypsum board partition | Gypsum board partition 2x12mm both sides on 76mm metal stud incl. jointing | m2 | Benchmark | 26.32 | Interior Wall and Partition¦Dry wall partition¦Gypsum board partition¦Gypsum board partition 2x12mm both sides on 76mm metal stud incl. jointing
523 | Architecture | C.09 | Interior Wall and Partition | Dry wall partition | Cement board partition | Fibre cement board partition 2x9mm both sides on metal stud incl. jointing | m2 | Benchmark | 29.16 | Interior Wall and Partition¦Dry wall partition¦Cement board partition¦Fibre cement board partition 2x9mm both sides on metal stud incl. jointing
524 | Architecture | C.09 | Interior Wall and Partition | Dry wall partition | Metal stud framing | Galvanised metal stud and track framing at 600mm c/c | m2 | Benchmark | 11.44 | Interior Wall and Partition¦Dry wall partition¦Metal stud framing¦Galvanised metal stud and track framing at 600mm c/c
525 | Architecture | C.09 | Interior Wall and Partition | Dry wall partition | Acoustic infill | Rockwool acoustic infill 50mm thk. density 60kg/m3 to partition cavity | m2 | Benchmark | 6.84 | Interior Wall and Partition¦Dry wall partition¦Acoustic infill¦Rockwool acoustic infill 50mm thk. density 60kg/m3 to partition cavity
526 | Architecture | C.09 | Interior Wall and Partition | Glass partition | Frameless glass partition | Frameless tempered glass partition 12mm thk. incl. patch fitting and sealant | m2 | Benchmark | 104.16 | Interior Wall and Partition¦Glass partition¦Frameless glass partition¦Frameless tempered glass partition 12mm thk. incl. patch fitting and sealant
527 | Architecture | C.09 | Interior Wall and Partition | Glass partition | Framed glass partition | Aluminium framed glass partition with 8mm tempered glass | m2 | Benchmark | 70.24 | Interior Wall and Partition¦Glass partition¦Framed glass partition¦Aluminium framed glass partition with 8mm tempered glass
528 | Architecture | C.09 | Interior Wall and Partition | Toilet cubicle | Toilet cubicle | Toilet cubicle, compact laminate 12mm thk. incl. door, hardware and pilaster | Nos | Benchmark | 252 | Interior Wall and Partition¦Toilet cubicle¦Toilet cubicle¦Toilet cubicle, compact laminate 12mm thk. incl. door, hardware and pilaster
529 | Architecture | C.09 | Interior Wall and Partition | Toilet cubicle | Urinal divider | Urinal divider, compact laminate 12mm thk. incl. bracket | Nos | Benchmark | 98.4 | Interior Wall and Partition¦Toilet cubicle¦Urinal divider¦Urinal divider, compact laminate 12mm thk. incl. bracket
530 | Architecture | C.09 | Interior Wall and Partition | Handrail | Handrail | Steel handrail with paiting H=1m | m | Priced | 34.24 | Interior Wall and Partition¦Handrail¦Handrail¦Steel handrail with paiting H=1m
531 | Architecture | C.09 | Interior Wall and Partition | Handrail | Handrail on staircase | Steel handrail with paiting Handrail on staircase, H=1m | m | Priced | 35.44 | Interior Wall and Partition¦Handrail¦Handrail on staircase¦Steel handrail with paiting Handrail on staircase, H=1m
532 | Architecture | C.09 | Interior Wall and Partition | Handrail | Wall guard rail | Wall mounted guard rail / crash rail incl. bracket and fixing | m | Benchmark | 21.68 | Interior Wall and Partition¦Handrail¦Wall guard rail¦Wall mounted guard rail / crash rail incl. bracket and fixing
533 | Architecture | C.10 | Interior Doors | Wood door | Wood door | Wood door size (L:1600,H:2100,W:500)mm | pcs | Priced | 235.2 | Interior Doors¦Wood door¦Wood door¦Wood door size (L:1600,H:2100,W:500)mm
534 | Architecture | C.10 | Interior Doors | Wood door | Wood door | Wood door size (L:900,H:2100,W:400)mm | pcs | Priced | 123.2 | Interior Doors¦Wood door¦Wood door¦Wood door size (L:900,H:2100,W:400)mm
535 | Architecture | C.10 | Interior Doors | Wood door | Wood door | Wood door size (L:900,H:2100,W:500)mm | pcs | Priced | 134.4 | Interior Doors¦Wood door¦Wood door¦Wood door size (L:900,H:2100,W:500)mm
536 | Architecture | C.10 | Interior Doors | Wood door | Wood door | Double leaf wood door, W:1600,H:2100mm incl. frame and ironmongery | Nos | Benchmark | 270.8 | Interior Doors¦Wood door¦Wood door¦Double leaf wood door, W:1600,H:2100mm incl. frame and ironmongery
537 | Architecture | C.10 | Interior Doors | Wood door | Wood door | Wood door, W:800,H:2100mm incl. frame, ironmongery and painting | Nos | Benchmark | 135.6 | Interior Doors¦Wood door¦Wood door¦Wood door, W:800,H:2100mm incl. frame, ironmongery and painting
538 | Architecture | C.10 | Interior Doors | Wood door | Wood door | Wood door, W:900,H:2100mm incl. frame, ironmongery and painting | Nos | Benchmark | 143.44 | Interior Doors¦Wood door¦Wood door¦Wood door, W:900,H:2100mm incl. frame, ironmongery and painting
539 | Architecture | C.10 | Interior Doors | Wood door | Solid core wood door | Solid core timber door with laminate finish incl. frame and ironmongery | Nos | Benchmark | 206.4 | Interior Doors¦Wood door¦Solid core wood door¦Solid core timber door with laminate finish incl. frame and ironmongery
540 | Architecture | C.10 | Interior Doors | PVC door | PVC door | PVC door size (L:750,H:2000,W:400)mm | pcs | Priced | 44.8 | Interior Doors¦PVC door¦PVC door¦PVC door size (L:750,H:2000,W:400)mm
541 | Architecture | C.10 | Interior Doors | PVC door | PVC door | PVC door size (L:800,H:2100,W:400)mm | pcs | Priced | 50.4 | Interior Doors¦PVC door¦PVC door¦PVC door size (L:800,H:2100,W:400)mm
542 | Architecture | C.10 | Interior Doors | PVC door | PVC door | PVC door size (L:900,H:2100,W:400)mm | pcs | Priced | 56 | Interior Doors¦PVC door¦PVC door¦PVC door size (L:900,H:2100,W:400)mm
543 | Architecture | C.10 | Interior Doors | PVC door | PVC door | PVC door, W:700,H:2000mm incl. frame and ironmongery | Nos | Benchmark | 49.92 | Interior Doors¦PVC door¦PVC door¦PVC door, W:700,H:2000mm incl. frame and ironmongery
544 | Architecture | C.10 | Interior Doors | PVC door | PVC door | PVC door, W:800,H:2000mm incl. frame and ironmongery | Nos | Benchmark | 54.4 | Interior Doors¦PVC door¦PVC door¦PVC door, W:800,H:2000mm incl. frame and ironmongery
545 | Architecture | C.10 | Interior Doors | PVC door | PVC door | PVC door, W:900,H:2000mm incl. frame and ironmongery | Nos | Benchmark | 60 | Interior Doors¦PVC door¦PVC door¦PVC door, W:900,H:2000mm incl. frame and ironmongery
546 | Architecture | C.10 | Interior Doors | Steel Door | Steel Door | Steel door size (L:880,H:2100,W:400)mm | pcs | Priced | 151.2 | Interior Doors¦Steel Door¦Steel Door¦Steel door size (L:880,H:2100,W:400)mm
547 | Architecture | C.10 | Interior Doors | Steel Door | Steel Door | Steel Door, W:900,H:2100mm incl. frame, ironmongery and painting | Nos | Benchmark | 153.76 | Interior Doors¦Steel Door¦Steel Door¦Steel Door, W:900,H:2100mm incl. frame, ironmongery and painting
548 | Architecture | C.10 | Interior Doors | Steel Door | Fire rated door | Fire rated door 1 hour, steel, incl. frame, closer and ironmongery | Nos | Benchmark | 233.6 | Interior Doors¦Steel Door¦Fire rated door¦Fire rated door 1 hour, steel, incl. frame, closer and ironmongery
549 | Architecture | C.10 | Interior Doors | Aluminium / Glass door | Aluminium door | Aluminium framed door with 6mm tempered glass incl. ironmongery | Nos | Benchmark | 208.8 | Interior Doors¦Aluminium / Glass door¦Aluminium door¦Aluminium framed door with 6mm tempered glass incl. ironmongery
550 | Architecture | C.10 | Interior Doors | Aluminium / Glass door | Glass door | Tempered glass door 12mm thk. incl. patch fitting and floor spring | Nos | Benchmark | 372.4 | Interior Doors¦Aluminium / Glass door¦Glass door¦Tempered glass door 12mm thk. incl. patch fitting and floor spring
551 | Architecture | C.10 | Interior Doors | Door ironmongery | Lockset | Mortice lockset, stainless steel lever handle | Nos | Benchmark | 28.24 | Interior Doors¦Door ironmongery¦Lockset¦Mortice lockset, stainless steel lever handle
552 | Architecture | C.10 | Interior Doors | Door ironmongery | Door closer | Overhead door closer, adjustable | Nos | Benchmark | 32.72 | Interior Doors¦Door ironmongery¦Door closer¦Overhead door closer, adjustable
553 | Architecture | C.10 | Interior Doors | Door ironmongery | Hinge | Stainless steel butt hinge 100mm | Nos | Benchmark | 4.544 | Interior Doors¦Door ironmongery¦Hinge¦Stainless steel butt hinge 100mm
554 | Architecture | C.10 | Interior Doors | Door ironmongery | Door stopper | Floor / wall mounted door stopper | Nos | Benchmark | 4.32 | Interior Doors¦Door ironmongery¦Door stopper¦Floor / wall mounted door stopper
555 | Architecture | C.10 | Interior Doors | Door ironmongery | Panic bar | Panic exit device / push bar to fire escape door | Nos | Benchmark | 102.4 | Interior Doors¦Door ironmongery¦Panic bar¦Panic exit device / push bar to fire escape door
556 | Architecture | C.10 | Interior Doors | Interior window / louver | Interior glass window | Interior aluminium framed glass window with 6mm glass | Nos | Benchmark | 141.2 | Interior Doors¦Interior window / louver¦Interior glass window¦Interior aluminium framed glass window with 6mm glass
557 | Architecture | C.10 | Interior Doors | Interior window / louver | Interior louver | Interior aluminium louver incl. frame | m2 | Benchmark | 41.84 | Interior Doors¦Interior window / louver¦Interior louver¦Interior aluminium louver incl. frame
558 | Architecture | C.11 | Special installation | Gas installation | LPG gas system | LPG gas piping system incl. regulator, valve and testing | Lot | Benchmark | 3708 | Special installation¦Gas installation¦LPG gas system¦LPG gas piping system incl. regulator, valve and testing
559 | Architecture | C.11 | Special installation | Gas installation | Laboratory gas outlet | Laboratory gas outlet point incl. piping, valve and testing | Nos | Benchmark | 216.4 | Special installation¦Gas installation¦Laboratory gas outlet¦Laboratory gas outlet point incl. piping, valve and testing
560 | Architecture | D.01 | Interior Wall Finishes | Plastering | Plastering | 20mm cement plaster | m2 | Priced | 5.24 | Interior Wall Finishes¦Plastering¦Plastering¦20mm cement plaster
561 | Architecture | D.01 | Interior Wall Finishes | Plastering | Plastering | 15mm cement plaster | m2 | Benchmark | 4.544 | Interior Wall Finishes¦Plastering¦Plastering¦15mm cement plaster
562 | Architecture | D.01 | Interior Wall Finishes | Plastering | Skim coat | Skim coat, 2 coats, sanded ready to receive paint | m2 | Benchmark | 2.912 | Interior Wall Finishes¦Plastering¦Skim coat¦Skim coat, 2 coats, sanded ready to receive paint
563 | Architecture | D.01 | Interior Wall Finishes | Painting | Painting | Painting | m2 | Priced | 4.6 | Interior Wall Finishes¦Painting¦Painting¦Painting
564 | Architecture | D.01 | Interior Wall Finishes | Painting | Painting | Painting, primer + 2 coats emulsion (interior) | m2 | Benchmark | 4.144 | Interior Wall Finishes¦Painting¦Painting¦Painting, primer + 2 coats emulsion (interior)
565 | Architecture | D.01 | Interior Wall Finishes | Painting | Painting | Painting, primer + 2 coats weather-shield (exterior) | m2 | Benchmark | 5.624 | Interior Wall Finishes¦Painting¦Painting¦Painting, primer + 2 coats weather-shield (exterior)
566 | Architecture | D.01 | Interior Wall Finishes | Painting | Primer coat | Alkali resistant primer, 1 coat | m2 | Benchmark | 1.728 | Interior Wall Finishes¦Painting¦Primer coat¦Alkali resistant primer, 1 coat
567 | Architecture | D.01 | Interior Wall Finishes | Wall tiling | Wall tiling | Wall tile Size 0.6x0.6m,Height 1.2m, at cooridor | m2 | Priced | 20.64 | Interior Wall Finishes¦Wall tiling¦Wall tiling¦Wall tile Size 0.6x0.6m,Height 1.2m, at cooridor
568 | Architecture | D.01 | Interior Wall Finishes | Wall tiling | Toilet Wall tile | Toilet Wall tile Size 0.3x0.6m incl. adhesive and grout | m2 | Benchmark | 18.4 | Interior Wall Finishes¦Wall tiling¦Toilet Wall tile¦Toilet Wall tile Size 0.3x0.6m incl. adhesive and grout
569 | Architecture | D.01 | Interior Wall Finishes | Wall cladding | Wall cladding | Decorative wall cladding panel incl. sub-frame and fixing | m2 | Benchmark | 39.76 | Interior Wall Finishes¦Wall cladding¦Wall cladding¦Decorative wall cladding panel incl. sub-frame and fixing
570 | Architecture | D.01 | Interior Wall Finishes | Wall cladding | Acoustic panel | Acoustic wall panel incl. sub-frame and fixing | m2 | Benchmark | 51.56 | Interior Wall Finishes¦Wall cladding¦Acoustic panel¦Acoustic wall panel incl. sub-frame and fixing
571 | Architecture | D.01 | Interior Wall Finishes | Wall cladding | Wallpaper | Vinyl wallpaper incl. adhesive and surface preparation | m2 | Benchmark | 13.68 | Interior Wall Finishes¦Wall cladding¦Wallpaper¦Vinyl wallpaper incl. adhesive and surface preparation
572 | Architecture | D.01 | Interior Wall Finishes | Wall cladding | Mirror | Silver mirror 5mm thk. incl. backing and fixing | Nos | Benchmark | 57.6 | Interior Wall Finishes¦Wall cladding¦Mirror¦Silver mirror 5mm thk. incl. backing and fixing
573 | Architecture | D.01 | Interior Wall Finishes | Skirting | Skirting | Tile / cement skirting 100mm high incl. adhesive and grout | m | Benchmark | 5.072 | Interior Wall Finishes¦Skirting¦Skirting¦Tile / cement skirting 100mm high incl. adhesive and grout
574 | Architecture | D.02 | Interior Floor Finishes | Screeding | Screeding | Cement:sand screed 1:3, 40mm thk. steel trowel finish | m2 | Benchmark | 6.944 | Interior Floor Finishes¦Screeding¦Screeding¦Cement:sand screed 1:3, 40mm thk. steel trowel finish
575 | Architecture | D.02 | Interior Floor Finishes | Screeding | Self-levelling screed | Self-levelling screed 5mm thk. to receive floor finish | m2 | Benchmark | 9.44 | Interior Floor Finishes¦Screeding¦Self-levelling screed¦Self-levelling screed 5mm thk. to receive floor finish
576 | Architecture | D.02 | Interior Floor Finishes | Floor tiling | Floor tiling | Floor tile Size 0.3x0.3m incl. adhesive and grout | m2 | Benchmark | 14.96 | Interior Floor Finishes¦Floor tiling¦Floor tiling¦Floor tile Size 0.3x0.3m incl. adhesive and grout
577 | Architecture | D.02 | Interior Floor Finishes | Floor tiling | Floor tiling | Floor tile Size 0.6x0.6m incl. adhesive and grout | m2 | Benchmark | 18.92 | Interior Floor Finishes¦Floor tiling¦Floor tiling¦Floor tile Size 0.6x0.6m incl. adhesive and grout
578 | Architecture | D.02 | Interior Floor Finishes | Floor tiling | Toilet Floor tile | Toilet Floor tile Size 0.3x0.3m, anti-slip, incl. adhesive and grout | m2 | Benchmark | 14.96 | Interior Floor Finishes¦Floor tiling¦Toilet Floor tile¦Toilet Floor tile Size 0.3x0.3m, anti-slip, incl. adhesive and grout
579 | Architecture | D.02 | Interior Floor Finishes | Floor tiling | Homogeneous tile | Homogeneous tile 600x600mm incl. adhesive and grout | m2 | Benchmark | 24 | Interior Floor Finishes¦Floor tiling¦Homogeneous tile¦Homogeneous tile 600x600mm incl. adhesive and grout
580 | Architecture | D.02 | Interior Floor Finishes | Stone flooring | Marble on staircase | Marble on staircase | m2 | Priced | 71.2 | Interior Floor Finishes¦Stone flooring¦Marble on staircase¦Marble on staircase
581 | Architecture | D.02 | Interior Floor Finishes | Stone flooring | Marble flooring | Marble slab flooring 20mm thk. incl. bedding, polishing and sealing | m2 | Benchmark | 71.2 | Interior Floor Finishes¦Stone flooring¦Marble flooring¦Marble slab flooring 20mm thk. incl. bedding, polishing and sealing
582 | Architecture | D.02 | Interior Floor Finishes | Stone flooring | Granite flooring | Granite slab flooring 20mm thk. incl. bedding and polishing | m2 | Benchmark | 79.64 | Interior Floor Finishes¦Stone flooring¦Granite flooring¦Granite slab flooring 20mm thk. incl. bedding and polishing
583 | Architecture | D.02 | Interior Floor Finishes | Resilient flooring | Vinyl flooring | Homogeneous vinyl sheet flooring 2mm thk. incl. adhesive and welding rod | m2 | Benchmark | 23.32 | Interior Floor Finishes¦Resilient flooring¦Vinyl flooring¦Homogeneous vinyl sheet flooring 2mm thk. incl. adhesive and welding rod
584 | Architecture | D.02 | Interior Floor Finishes | Resilient flooring | Epoxy flooring | Epoxy floor coating, self-levelling 2mm thk. incl. primer | m2 | Benchmark | 17.64 | Interior Floor Finishes¦Resilient flooring¦Epoxy flooring¦Epoxy floor coating, self-levelling 2mm thk. incl. primer
585 | Architecture | D.02 | Interior Floor Finishes | Resilient flooring | Wooden flooring | Engineered timber flooring incl. underlay and skirting | m2 | Benchmark | 43.04 | Interior Floor Finishes¦Resilient flooring¦Wooden flooring¦Engineered timber flooring incl. underlay and skirting
586 | Architecture | D.02 | Interior Floor Finishes | Resilient flooring | Carpet | Carpet tile 500x500mm incl. adhesive | m2 | Benchmark | 23.76 | Interior Floor Finishes¦Resilient flooring¦Carpet¦Carpet tile 500x500mm incl. adhesive
587 | Architecture | D.02 | Interior Floor Finishes | Resilient flooring | Raised floor | Raised access floor 600x600mm panel incl. pedestal | m2 | Benchmark | 55.44 | Interior Floor Finishes¦Resilient flooring¦Raised floor¦Raised access floor 600x600mm panel incl. pedestal
588 | Architecture | D.02 | Interior Floor Finishes | Waterproofing | Waterproofing | Membrance sheet 2mm thk | m2 | Priced | 9.68 | Interior Floor Finishes¦Waterproofing¦Waterproofing¦Membrance sheet 2mm thk
589 | Architecture | D.02 | Interior Floor Finishes | Waterproofing | Waterproofing | Sika Waterproofing | m2 | Priced | 9.12 | Interior Floor Finishes¦Waterproofing¦Waterproofing¦Sika Waterproofing
590 | Architecture | D.02 | Interior Floor Finishes | Waterproofing | Waterproofing | Cementitious waterproofing, 2 coats, to wet area incl. up-turn 300mm | m2 | Benchmark | 8.8 | Interior Floor Finishes¦Waterproofing¦Waterproofing¦Cementitious waterproofing, 2 coats, to wet area incl. up-turn 300mm
591 | Architecture | D.02 | Interior Floor Finishes | Waterproofing | anti termite | anti termite | m2 | Priced | 4 | Interior Floor Finishes¦Waterproofing¦anti termite¦anti termite
592 | Architecture | D.02 | Interior Floor Finishes | Floor accessories | Skirting | Tile / cement skirting 100mm high incl. adhesive and grout | m | Benchmark | 5.072 | Interior Floor Finishes¦Floor accessories¦Skirting¦Tile / cement skirting 100mm high incl. adhesive and grout
593 | Architecture | D.02 | Interior Floor Finishes | Floor accessories | Stair nosing | Aluminium stair nosing with anti-slip insert | m | Benchmark | 10.28 | Interior Floor Finishes¦Floor accessories¦Stair nosing¦Aluminium stair nosing with anti-slip insert
594 | Architecture | D.02 | Interior Floor Finishes | Floor accessories | Floor trim / divider | Aluminium floor trim / divider strip | m | Benchmark | 7.44 | Interior Floor Finishes¦Floor accessories¦Floor trim / divider¦Aluminium floor trim / divider strip
595 | Architecture | D.03 | Ceiling Finishes | Suspended ceiling | Suspended ceiling | 10mm Plasterboard with 600mm ceiling frame height | m2 | Priced | 11.44 | Ceiling Finishes¦Suspended ceiling¦Suspended ceiling¦10mm Plasterboard with 600mm ceiling frame height
596 | Architecture | D.03 | Ceiling Finishes | Suspended ceiling | Gypsum board ceiling | Gypsum board ceiling 9mm thk. on metal furring incl. jointing | m2 | Benchmark | 14.92 | Ceiling Finishes¦Suspended ceiling¦Gypsum board ceiling¦Gypsum board ceiling 9mm thk. on metal furring incl. jointing
597 | Architecture | D.03 | Ceiling Finishes | Suspended ceiling | Cement board ceiling | Fibre cement board ceiling 4.5mm thk. on metal furring | m2 | Benchmark | 16.04 | Ceiling Finishes¦Suspended ceiling¦Cement board ceiling¦Fibre cement board ceiling 4.5mm thk. on metal furring
598 | Architecture | D.03 | Ceiling Finishes | Acoustic ceiling | Acoustic ceiling tile | Acoustic ceiling tile 600x600mm on exposed T-grid | m2 | Benchmark | 16.52 | Ceiling Finishes¦Acoustic ceiling¦Acoustic ceiling tile¦Acoustic ceiling tile 600x600mm on exposed T-grid
599 | Architecture | D.03 | Ceiling Finishes | Acoustic ceiling | Mineral fibre ceiling | Mineral fibre ceiling board 600x1200mm on T-grid system | m2 | Benchmark | 17.64 | Ceiling Finishes¦Acoustic ceiling¦Mineral fibre ceiling¦Mineral fibre ceiling board 600x1200mm on T-grid system
600 | Architecture | D.03 | Ceiling Finishes | Metal ceiling | Aluminium strip ceiling | Aluminium strip ceiling incl. carrier and trim | m2 | Benchmark | 31.24 | Ceiling Finishes¦Metal ceiling¦Aluminium strip ceiling¦Aluminium strip ceiling incl. carrier and trim
601 | Architecture | D.03 | Ceiling Finishes | Metal ceiling | Metal grid ceiling | Metal open grid ceiling incl. suspension system | m2 | Benchmark | 35.12 | Ceiling Finishes¦Metal ceiling¦Metal grid ceiling¦Metal open grid ceiling incl. suspension system
602 | Architecture | D.03 | Ceiling Finishes | Ceiling accessories | Ceiling access panel | Ceiling access panel 600x600mm incl. frame and lock | Nos | Benchmark | 36.32 | Ceiling Finishes¦Ceiling accessories¦Ceiling access panel¦Ceiling access panel 600x600mm incl. frame and lock
603 | Architecture | D.03 | Ceiling Finishes | Ceiling accessories | Cornice | Gypsum cornice incl. fixing and jointing | m | Benchmark | 8.04 | Ceiling Finishes¦Ceiling accessories¦Cornice¦Gypsum cornice incl. fixing and jointing
604 | Architecture | D.03 | Ceiling Finishes | Ceiling accessories | Bulkhead | Ceiling bulkhead incl. framing, board and jointing | m | Benchmark | 20.64 | Ceiling Finishes¦Ceiling accessories¦Bulkhead¦Ceiling bulkhead incl. framing, board and jointing
605 | Architecture | D.03 | Ceiling Finishes | Ceiling accessories | Ceiling painting | Ceiling painting, primer + 2 coats emulsion | m2 | Benchmark | 4.144 | Ceiling Finishes¦Ceiling accessories¦Ceiling painting¦Ceiling painting, primer + 2 coats emulsion
606 | Architecture | D.03 | Ceiling Finishes | Ceiling accessories | Curtain box | Curtain box / pelmet incl. framing and finishing | m | Benchmark | 14.88 | Ceiling Finishes¦Ceiling accessories¦Curtain box¦Curtain box / pelmet incl. framing and finishing
607 | Architecture | E.01 | Fittings, furnishings and equipment | General Fitting | Toilet accessories | Toilet accessories set: paper holder, soap dispenser, coat hook, grab bar | set | Benchmark | 90.56 | Fittings, furnishings and equipment¦General Fitting¦Toilet accessories¦Toilet accessories set: paper holder, soap dispenser, coat hook, grab bar
608 | Architecture | E.01 | Fittings, furnishings and equipment | General Fitting | Mirror | Silver mirror 5mm thk. incl. backing and fixing | Nos | Benchmark | 57.6 | Fittings, furnishings and equipment¦General Fitting¦Mirror¦Silver mirror 5mm thk. incl. backing and fixing
609 | Architecture | E.01 | Fittings, furnishings and equipment | General Fitting | Counter top | Solid surface counter top 12mm thk. incl. support and sealing | m | Benchmark | 120.8 | Fittings, furnishings and equipment¦General Fitting¦Counter top¦Solid surface counter top 12mm thk. incl. support and sealing
610 | Architecture | E.01 | Fittings, furnishings and equipment | General Fitting | Locker | Steel locker unit incl. lock and fixing | Nos | Benchmark | 176.8 | Fittings, furnishings and equipment¦General Fitting¦Locker¦Steel locker unit incl. lock and fixing
611 | Architecture | E.01 | Fittings, furnishings and equipment | General Fitting | Shelving | Melamine faced shelving incl. bracket and fixing | m | Benchmark | 56.64 | Fittings, furnishings and equipment¦General Fitting¦Shelving¦Melamine faced shelving incl. bracket and fixing
612 | Architecture | E.01 | Fittings, furnishings and equipment | General Fitting | Blind & curtain | Roller blind / curtain incl. track and bracket | m2 | Benchmark | 35.12 | Fittings, furnishings and equipment¦General Fitting¦Blind & curtain¦Roller blind / curtain incl. track and bracket
613 | Architecture | E.01 | Fittings, furnishings and equipment | General Fitting | White board | Magnetic white board incl. frame and fixing | Nos | Benchmark | 148.8 | Fittings, furnishings and equipment¦General Fitting¦White board¦Magnetic white board incl. frame and fixing
614 | Architecture | E.02 | Fittings, furnishings and equipment | Kitchen Fitting | Kitchen cabinet | Kitchen cabinet, melamine faced carcass incl. hardware | m | Benchmark | 237.2 | Fittings, furnishings and equipment¦Kitchen Fitting¦Kitchen cabinet¦Kitchen cabinet, melamine faced carcass incl. hardware
615 | Architecture | E.02 | Fittings, furnishings and equipment | Kitchen Fitting | Counter top | Solid surface counter top 12mm thk. incl. support and sealing | m | Benchmark | 120.8 | Fittings, furnishings and equipment¦Kitchen Fitting¦Counter top¦Solid surface counter top 12mm thk. incl. support and sealing
616 | Architecture | E.02 | Fittings, furnishings and equipment | Kitchen Fitting | Sink | Stainless steel sink incl. tap, waste and P-trap | Nos | Benchmark | 76 | Fittings, furnishings and equipment¦Kitchen Fitting¦Sink¦Stainless steel sink incl. tap, waste and P-trap
617 | Architecture | E.03 | Fittings, furnishings and equipment | Special purpose Fitting | Laboratory bench | Laboratory bench with chemical resistant top incl. base cabinet | m | Benchmark | 361.2 | Fittings, furnishings and equipment¦Special purpose Fitting¦Laboratory bench¦Laboratory bench with chemical resistant top incl. base cabinet
618 | Architecture | E.03 | Fittings, furnishings and equipment | Special purpose Fitting | Library shelving | Library shelving unit incl. fixing | m | Benchmark | 172.8 | Fittings, furnishings and equipment¦Special purpose Fitting¦Library shelving¦Library shelving unit incl. fixing
619 | Architecture | E.03 | Fittings, furnishings and equipment | Special purpose Fitting | Sport / gym equipment | Sport / gymnasium equipment as per schedule | Lot | Benchmark | 8300 | Fittings, furnishings and equipment¦Special purpose Fitting¦Sport / gym equipment¦Sport / gymnasium equipment as per schedule
620 | Architecture | E.04 | Fittings, furnishings and equipment | Signage | Signage | Signage | Nos | Benchmark | 113.2 | Fittings, furnishings and equipment¦Signage¦Signage¦Signage
621 | Architecture | E.04 | Fittings, furnishings and equipment | Signage | External round logo | External round logo include framing | m2 | Priced | 165 | Fittings, furnishings and equipment¦Signage¦External round logo¦External round logo include framing
622 | Architecture | E.04 | Fittings, furnishings and equipment | Signage | Khmer and Chinese text | Khmer and chinesse text | lot | Priced | 3300 | Fittings, furnishings and equipment¦Signage¦Khmer and Chinese text¦Khmer and chinesse text
623 | Architecture | E.04 | Fittings, furnishings and equipment | Signage | Wayfinding sign | Wayfinding directional sign incl. frame and fixing | Nos | Benchmark | 87.2 | Fittings, furnishings and equipment¦Signage¦Wayfinding sign¦Wayfinding directional sign incl. frame and fixing
624 | Architecture | E.04 | Fittings, furnishings and equipment | Signage | Room sign | Room identification sign incl. fixing | Nos | Benchmark | 31.84 | Fittings, furnishings and equipment¦Signage¦Room sign¦Room identification sign incl. fixing
625 | Architecture | E.04 | Fittings, furnishings and equipment | Signage | Statutory / safety sign | Statutory / safety signage incl. fixing | Nos | Benchmark | 26.16 | Fittings, furnishings and equipment¦Signage¦Statutory / safety sign¦Statutory / safety signage incl. fixing
626 | MEP | F.01 | Sanitary Installations | Sanitary ware | Water closet | Water closet, close-couple, vitreous china, incl. seat cover, cistern and connector | Nos | Benchmark | 128 | Sanitary Installations¦Sanitary ware¦Water closet¦Water closet, close-couple, vitreous china, incl. seat cover, cistern and connector
627 | MEP | F.01 | Sanitary Installations | Sanitary ware | Wash basin | Wash basin, vitreous china, incl. tap, bottle trap, waste and bracket | Nos | Benchmark | 90.8 | Sanitary Installations¦Sanitary ware¦Wash basin¦Wash basin, vitreous china, incl. tap, bottle trap, waste and bracket
628 | MEP | F.01 | Sanitary Installations | Sanitary ware | Urinal | Urinal, vitreous china, incl. flush valve, waste and bracket | Nos | Benchmark | 113.2 | Sanitary Installations¦Sanitary ware¦Urinal¦Urinal, vitreous china, incl. flush valve, waste and bracket
629 | MEP | F.01 | Sanitary Installations | Sanitary ware | Shower set | Shower set incl. mixer, riser rail, hand shower and hose | Nos | Benchmark | 64.8 | Sanitary Installations¦Sanitary ware¦Shower set¦Shower set incl. mixer, riser rail, hand shower and hose
630 | MEP | F.01 | Sanitary Installations | Sanitary ware | Squat pan | Squat pan incl. flush pipe, connector and floor fixing | Nos | Benchmark | 53.6 | Sanitary Installations¦Sanitary ware¦Squat pan¦Squat pan incl. flush pipe, connector and floor fixing
631 | MEP | F.01 | Sanitary Installations | Sanitary ware | Sink | Stainless steel sink incl. tap, waste and P-trap | Nos | Benchmark | 76 | Sanitary Installations¦Sanitary ware¦Sink¦Stainless steel sink incl. tap, waste and P-trap
632 | MEP | F.01 | Sanitary Installations | Sanitary fitting | Tap / faucet | Chromed brass tap / faucet incl. connector | Nos | Benchmark | 24.96 | Sanitary Installations¦Sanitary fitting¦Tap / faucet¦Chromed brass tap / faucet incl. connector
633 | MEP | F.01 | Sanitary Installations | Sanitary fitting | Flush valve | Flush valve, exposed type, incl. connector | Nos | Benchmark | 45.2 | Sanitary Installations¦Sanitary fitting¦Flush valve¦Flush valve, exposed type, incl. connector
634 | MEP | F.01 | Sanitary Installations | Sanitary fitting | Angle valve | Chromed brass angle valve incl. flexible connector | Nos | Benchmark | 10.24 | Sanitary Installations¦Sanitary fitting¦Angle valve¦Chromed brass angle valve incl. flexible connector
635 | MEP | F.01 | Sanitary Installations | Sanitary fitting | Floor drain | Stainless steel floor drain with removable grating | Nos | Benchmark | 13.68 | Sanitary Installations¦Sanitary fitting¦Floor drain¦Stainless steel floor drain with removable grating
636 | MEP | F.01 | Sanitary Installations | Sanitary fitting | Floor trap | Floor trap with water seal incl. grating | Nos | Benchmark | 12.56 | Sanitary Installations¦Sanitary fitting¦Floor trap¦Floor trap with water seal incl. grating
637 | MEP | F.01 | Sanitary Installations | Sanitary fitting | Clean out | Clean out / rodding eye incl. cover | Nos | Benchmark | 11.44 | Sanitary Installations¦Sanitary fitting¦Clean out¦Clean out / rodding eye incl. cover
638 | MEP | F.01 | Sanitary Installations | Sanitary accessories | Toilet paper holder | Stainless steel toilet paper holder incl. fixing | Nos | Benchmark | 12.48 | Sanitary Installations¦Sanitary accessories¦Toilet paper holder¦Stainless steel toilet paper holder incl. fixing
639 | MEP | F.01 | Sanitary Installations | Sanitary accessories | Soap dispenser | Wall mounted soap dispenser incl. fixing | Nos | Benchmark | 15.84 | Sanitary Installations¦Sanitary accessories¦Soap dispenser¦Wall mounted soap dispenser incl. fixing
640 | MEP | F.01 | Sanitary Installations | Sanitary accessories | Grab bar | Stainless steel grab bar for accessible toilet incl. fixing | Nos | Benchmark | 36.16 | Sanitary Installations¦Sanitary accessories¦Grab bar¦Stainless steel grab bar for accessible toilet incl. fixing
641 | MEP | F.01 | Sanitary Installations | Sanitary accessories | Hand dryer | Electric hand dryer incl. wiring connection | Nos | Benchmark | 102.4 | Sanitary Installations¦Sanitary accessories¦Hand dryer¦Electric hand dryer incl. wiring connection
642 | MEP | F.02 | AIR-CONDITIONAL SYSTEM | Split unit system | Wall mounted split unit | Wall mounted split type air conditioner incl. indoor unit, bracket and control | Nos | Benchmark | 524.4 | AIR-CONDITIONAL SYSTEM¦Split unit system¦Wall mounted split unit¦Wall mounted split type air conditioner incl. indoor unit, bracket and control
643 | MEP | F.02 | AIR-CONDITIONAL SYSTEM | Split unit system | Cassette type unit | Ceiling cassette type air conditioner incl. panel and control | Nos | Benchmark | 951.6 | AIR-CONDITIONAL SYSTEM¦Split unit system¦Cassette type unit¦Ceiling cassette type air conditioner incl. panel and control
644 | MEP | F.02 | AIR-CONDITIONAL SYSTEM | Split unit system | Outdoor condensing unit | Outdoor condensing unit incl. base, anti-vibration mount and wiring | Nos | Benchmark | 636.4 | AIR-CONDITIONAL SYSTEM¦Split unit system¦Outdoor condensing unit¦Outdoor condensing unit incl. base, anti-vibration mount and wiring
645 | MEP | F.02 | AIR-CONDITIONAL SYSTEM | VRF / VRV system | VRF indoor unit | VRF indoor unit incl. drain pump, control and commissioning | Nos | Benchmark | 1036 | AIR-CONDITIONAL SYSTEM¦VRF / VRV system¦VRF indoor unit¦VRF indoor unit incl. drain pump, control and commissioning
646 | MEP | F.02 | AIR-CONDITIONAL SYSTEM | VRF / VRV system | VRF outdoor unit | VRF outdoor unit incl. base, anti-vibration mount and wiring | Nos | Benchmark | 5004 | AIR-CONDITIONAL SYSTEM¦VRF / VRV system¦VRF outdoor unit¦VRF outdoor unit incl. base, anti-vibration mount and wiring
647 | MEP | F.02 | AIR-CONDITIONAL SYSTEM | VRF / VRV system | Refnet joint | VRF refnet joint / header incl. insulation | Nos | Benchmark | 113.2 | AIR-CONDITIONAL SYSTEM¦VRF / VRV system¦Refnet joint¦VRF refnet joint / header incl. insulation
648 | MEP | F.02 | AIR-CONDITIONAL SYSTEM | Chilled water system | Chiller | Water cooled / air cooled chiller incl. base, connection and commissioning | Nos | Benchmark | 41800 | AIR-CONDITIONAL SYSTEM¦Chilled water system¦Chiller¦Water cooled / air cooled chiller incl. base, connection and commissioning
649 | MEP | F.02 | AIR-CONDITIONAL SYSTEM | Chilled water system | Air handling unit (AHU) | Air handling unit incl. filter, coil, fan, drain pan and control | Nos | Benchmark | 4004 | AIR-CONDITIONAL SYSTEM¦Chilled water system¦Air handling unit (AHU)¦Air handling unit incl. filter, coil, fan, drain pan and control
650 | MEP | F.02 | AIR-CONDITIONAL SYSTEM | Chilled water system | Fan coil unit (FCU) | Fan coil unit incl. filter, drain pan, valve and control | Nos | Benchmark | 830 | AIR-CONDITIONAL SYSTEM¦Chilled water system¦Fan coil unit (FCU)¦Fan coil unit incl. filter, drain pan, valve and control
651 | MEP | F.02 | AIR-CONDITIONAL SYSTEM | Chilled water system | Chilled water pump | Chilled water pump incl. base, coupling, valve and control | Nos | Benchmark | 2764 | AIR-CONDITIONAL SYSTEM¦Chilled water system¦Chilled water pump¦Chilled water pump incl. base, coupling, valve and control
652 | MEP | F.02 | AIR-CONDITIONAL SYSTEM | Chilled water system | Cooling tower | Cooling tower incl. base, make-up water and control | Nos | Benchmark | 5520 | AIR-CONDITIONAL SYSTEM¦Chilled water system¦Cooling tower¦Cooling tower incl. base, make-up water and control
653 | MEP | F.02 | AIR-CONDITIONAL SYSTEM | AC piping & accessories | Refrigerant piping | Copper refrigerant piping incl. insulation, fitting and gas charging | m | Benchmark | 22.88 | AIR-CONDITIONAL SYSTEM¦AC piping & accessories¦Refrigerant piping¦Copper refrigerant piping incl. insulation, fitting and gas charging
654 | MEP | F.02 | AIR-CONDITIONAL SYSTEM | AC piping & accessories | Chilled water piping | Chilled water piping incl. valve, fitting, insulation and support | m | Benchmark | 35.44 | AIR-CONDITIONAL SYSTEM¦AC piping & accessories¦Chilled water piping¦Chilled water piping incl. valve, fitting, insulation and support
655 | MEP | F.02 | AIR-CONDITIONAL SYSTEM | AC piping & accessories | Condensate drain piping | Condensate drain piping uPVC incl. insulation, fitting and support | m | Benchmark | 9.24 | AIR-CONDITIONAL SYSTEM¦AC piping & accessories¦Condensate drain piping¦Condensate drain piping uPVC incl. insulation, fitting and support
656 | MEP | F.02 | AIR-CONDITIONAL SYSTEM | AC piping & accessories | Pipe insulation | Closed cell / rockwool pipe insulation incl. vapour barrier and cladding | m | Benchmark | 9.16 | AIR-CONDITIONAL SYSTEM¦AC piping & accessories¦Pipe insulation¦Closed cell / rockwool pipe insulation incl. vapour barrier and cladding
657 | MEP | F.02 | AIR-CONDITIONAL SYSTEM | AC piping & accessories | Thermostat / control | Room thermostat / wired controller incl. wiring | Nos | Benchmark | 48.8 | AIR-CONDITIONAL SYSTEM¦AC piping & accessories¦Thermostat / control¦Room thermostat / wired controller incl. wiring
658 | MEP | F.03 | MECHANICAL VENTILATION SYSTEM | Ventilation fan | Toilet exhaust fan | Toilet exhaust fan incl. bracket, damper and wiring | Nos | Benchmark | 76 | MECHANICAL VENTILATION SYSTEM¦Ventilation fan¦Toilet exhaust fan¦Toilet exhaust fan incl. bracket, damper and wiring
659 | MEP | F.03 | MECHANICAL VENTILATION SYSTEM | Ventilation fan | Kitchen exhaust fan | Kitchen exhaust fan incl. bracket, damper and wiring | Nos | Benchmark | 156 | MECHANICAL VENTILATION SYSTEM¦Ventilation fan¦Kitchen exhaust fan¦Kitchen exhaust fan incl. bracket, damper and wiring
660 | MEP | F.03 | MECHANICAL VENTILATION SYSTEM | Ventilation fan | Car park ventilation fan | Car park ventilation fan incl. support and wiring | Nos | Benchmark | 1208 | MECHANICAL VENTILATION SYSTEM¦Ventilation fan¦Car park ventilation fan¦Car park ventilation fan incl. support and wiring
661 | MEP | F.03 | MECHANICAL VENTILATION SYSTEM | Ventilation fan | Fresh air fan | Fresh air supply fan incl. filter, damper and wiring | Nos | Benchmark | 412.4 | MECHANICAL VENTILATION SYSTEM¦Ventilation fan¦Fresh air fan¦Fresh air supply fan incl. filter, damper and wiring
662 | MEP | F.03 | MECHANICAL VENTILATION SYSTEM | Ventilation fan | Staircase pressurization fan | Staircase pressurization fan incl. relief damper and control | Nos | Benchmark | 2064 | MECHANICAL VENTILATION SYSTEM¦Ventilation fan¦Staircase pressurization fan¦Staircase pressurization fan incl. relief damper and control
663 | MEP | F.03 | MECHANICAL VENTILATION SYSTEM | Specialist ventilation | Kitchen hood | Stainless steel kitchen hood incl. grease filter and light | Nos | Benchmark | 609.6 | MECHANICAL VENTILATION SYSTEM¦Specialist ventilation¦Kitchen hood¦Stainless steel kitchen hood incl. grease filter and light
664 | MEP | F.03 | MECHANICAL VENTILATION SYSTEM | Specialist ventilation | Smoke extraction fan | Smoke extraction fan, 250°C/2hr rated, incl. control | Nos | Benchmark | 2336 | MECHANICAL VENTILATION SYSTEM¦Specialist ventilation¦Smoke extraction fan¦Smoke extraction fan, 250°C/2hr rated, incl. control
665 | MEP | F.03 | MECHANICAL VENTILATION SYSTEM | Specialist ventilation | Laboratory fume hood | Laboratory fume hood incl. exhaust fan, duct and control | Nos | Benchmark | 1768 | MECHANICAL VENTILATION SYSTEM¦Specialist ventilation¦Laboratory fume hood¦Laboratory fume hood incl. exhaust fan, duct and control
666 | MEP | F.04 | MV DISTRIBUTION SYSTEM | Ductwork | GI ductwork | Galvanised iron ductwork incl. flange, gasket, support and sealing | kg | Benchmark | 4.232 | MV DISTRIBUTION SYSTEM¦Ductwork¦GI ductwork¦Galvanised iron ductwork incl. flange, gasket, support and sealing
667 | MEP | F.04 | MV DISTRIBUTION SYSTEM | Ductwork | Flexible duct | Insulated flexible duct incl. clamp and connection | m | Benchmark | 10.28 | MV DISTRIBUTION SYSTEM¦Ductwork¦Flexible duct¦Insulated flexible duct incl. clamp and connection
668 | MEP | F.04 | MV DISTRIBUTION SYSTEM | Ductwork | Duct insulation | Duct thermal insulation incl. vapour barrier and finish | m2 | Benchmark | 8.8 | MV DISTRIBUTION SYSTEM¦Ductwork¦Duct insulation¦Duct thermal insulation incl. vapour barrier and finish
669 | MEP | F.04 | MV DISTRIBUTION SYSTEM | Ductwork | Duct support | Duct hanger and support incl. anchor and rod | Lot | Benchmark | 1268 | MV DISTRIBUTION SYSTEM¦Ductwork¦Duct support¦Duct hanger and support incl. anchor and rod
670 | MEP | F.04 | MV DISTRIBUTION SYSTEM | Air terminal | Supply air diffuser | Supply air diffuser incl. plenum box and damper | Nos | Benchmark | 56.64 | MV DISTRIBUTION SYSTEM¦Air terminal¦Supply air diffuser¦Supply air diffuser incl. plenum box and damper
671 | MEP | F.04 | MV DISTRIBUTION SYSTEM | Air terminal | Return air grille | Return air grille incl. filter and frame | Nos | Benchmark | 47.6 | MV DISTRIBUTION SYSTEM¦Air terminal¦Return air grille¦Return air grille incl. filter and frame
672 | MEP | F.04 | MV DISTRIBUTION SYSTEM | Air terminal | Exhaust grille | Exhaust air grille incl. frame and damper | Nos | Benchmark | 38.56 | MV DISTRIBUTION SYSTEM¦Air terminal¦Exhaust grille¦Exhaust air grille incl. frame and damper
673 | MEP | F.04 | MV DISTRIBUTION SYSTEM | Air terminal | Louver | Weather louver with bird screen incl. frame | Nos | Benchmark | 61.2 | MV DISTRIBUTION SYSTEM¦Air terminal¦Louver¦Weather louver with bird screen incl. frame
674 | MEP | F.04 | MV DISTRIBUTION SYSTEM | Damper & control | Volume control damper | Volume control damper incl. actuator quadrant | Nos | Benchmark | 49.76 | MV DISTRIBUTION SYSTEM¦Damper & control¦Volume control damper¦Volume control damper incl. actuator quadrant
675 | MEP | F.04 | MV DISTRIBUTION SYSTEM | Damper & control | Fire damper | Fire damper 2 hour rated incl. fusible link and access panel | Nos | Benchmark | 141.2 | MV DISTRIBUTION SYSTEM¦Damper & control¦Fire damper¦Fire damper 2 hour rated incl. fusible link and access panel
676 | MEP | F.04 | MV DISTRIBUTION SYSTEM | Damper & control | Motorized damper | Motorized damper incl. actuator and wiring | Nos | Benchmark | 184 | MV DISTRIBUTION SYSTEM¦Damper & control¦Motorized damper¦Motorized damper incl. actuator and wiring
677 | MEP | F.04 | MV DISTRIBUTION SYSTEM | Damper & control | Testing & balancing | Air / water testing, adjusting and balancing incl. report | Lot | Benchmark | 3850 | MV DISTRIBUTION SYSTEM¦Damper & control¦Testing & balancing¦Air / water testing, adjusting and balancing incl. report
678 | MEP | F.05 | ELECTRICAL SYSTEM | Main distribution | Main switchboard (MSB) | Main switchboard incl. ACB/MCCB, busbar, metering and testing | Nos | Benchmark | 7820 | ELECTRICAL SYSTEM¦Main distribution¦Main switchboard (MSB)¦Main switchboard incl. ACB/MCCB, busbar, metering and testing
679 | MEP | F.05 | ELECTRICAL SYSTEM | Main distribution | Sub-distribution board (DB) | Sub distribution board incl. MCB/RCBO, enclosure and labelling | Nos | Benchmark | 1096 | ELECTRICAL SYSTEM¦Main distribution¦Sub-distribution board (DB)¦Sub distribution board incl. MCB/RCBO, enclosure and labelling
680 | MEP | F.05 | ELECTRICAL SYSTEM | Main distribution | Busduct / Busway | Busduct / busway incl. joint, support and tap-off unit | m | Benchmark | 367.6 | ELECTRICAL SYSTEM¦Main distribution¦Busduct / Busway¦Busduct / busway incl. joint, support and tap-off unit
681 | MEP | F.05 | ELECTRICAL SYSTEM | Main distribution | Transformer | Distribution transformer incl. base, connection and testing | Nos | Benchmark | 14520 | ELECTRICAL SYSTEM¦Main distribution¦Transformer¦Distribution transformer incl. base, connection and testing
682 | MEP | F.05 | ELECTRICAL SYSTEM | Main distribution | Capacitor bank | Automatic power factor correction capacitor bank incl. controller | Nos | Benchmark | 3436 | ELECTRICAL SYSTEM¦Main distribution¦Capacitor bank¦Automatic power factor correction capacitor bank incl. controller
683 | MEP | F.05 | ELECTRICAL SYSTEM | Main distribution | Metering panel | Metering panel incl. CT, meter and wiring | Nos | Benchmark | 1208 | ELECTRICAL SYSTEM¦Main distribution¦Metering panel¦Metering panel incl. CT, meter and wiring
684 | MEP | F.05 | ELECTRICAL SYSTEM | Cable & containment | Power cable | XLPE/PVC power cable incl. termination, gland and lug | m | Benchmark | 6.624 | ELECTRICAL SYSTEM¦Cable & containment¦Power cable¦XLPE/PVC power cable incl. termination, gland and lug
685 | MEP | F.05 | ELECTRICAL SYSTEM | Cable & containment | Control cable | Control cable incl. termination and gland | m | Benchmark | 3.336 | ELECTRICAL SYSTEM¦Cable & containment¦Control cable¦Control cable incl. termination and gland
686 | MEP | F.05 | ELECTRICAL SYSTEM | Cable & containment | Cable tray | Hot dip galvanised cable tray incl. support, bend and accessories | m | Benchmark | 16.04 | ELECTRICAL SYSTEM¦Cable & containment¦Cable tray¦Hot dip galvanised cable tray incl. support, bend and accessories
687 | MEP | F.05 | ELECTRICAL SYSTEM | Cable & containment | Cable trunking | Metal cable trunking incl. cover, support and accessories | m | Benchmark | 14.32 | ELECTRICAL SYSTEM¦Cable & containment¦Cable trunking¦Metal cable trunking incl. cover, support and accessories
688 | MEP | F.05 | ELECTRICAL SYSTEM | Cable & containment | Conduit | uPVC / GI conduit incl. bend, coupling, box and support | m | Benchmark | 4.624 | ELECTRICAL SYSTEM¦Cable & containment¦Conduit¦uPVC / GI conduit incl. bend, coupling, box and support
689 | MEP | F.05 | ELECTRICAL SYSTEM | Cable & containment | Cable ladder | Cable ladder incl. support, bend and accessories | m | Benchmark | 19.44 | ELECTRICAL SYSTEM¦Cable & containment¦Cable ladder¦Cable ladder incl. support, bend and accessories
690 | MEP | F.05 | ELECTRICAL SYSTEM | Power & wiring accessories | Socket outlet | 13A switched socket outlet point incl. wiring, conduit and accessories | point | Benchmark | 22.88 | ELECTRICAL SYSTEM¦Power & wiring accessories¦Socket outlet¦13A switched socket outlet point incl. wiring, conduit and accessories
691 | MEP | F.05 | ELECTRICAL SYSTEM | Power & wiring accessories | Switch | Lighting switch point incl. wiring, conduit and accessories | point | Benchmark | 18.32 | ELECTRICAL SYSTEM¦Power & wiring accessories¦Switch¦Lighting switch point incl. wiring, conduit and accessories
692 | MEP | F.05 | ELECTRICAL SYSTEM | Power & wiring accessories | Isolator | Weatherproof isolator incl. wiring and fixing | Nos | Benchmark | 33.04 | ELECTRICAL SYSTEM¦Power & wiring accessories¦Isolator¦Weatherproof isolator incl. wiring and fixing
693 | MEP | F.05 | ELECTRICAL SYSTEM | Power & wiring accessories | Wiring point | Wiring point incl. cable, conduit and termination | point | Benchmark | 16.08 | ELECTRICAL SYSTEM¦Power & wiring accessories¦Wiring point¦Wiring point incl. cable, conduit and termination
694 | MEP | F.05 | ELECTRICAL SYSTEM | Lighting | Interior luminaire | LED interior luminaire incl. lamp, driver, wiring and fixing | Nos | Benchmark | 43.04 | ELECTRICAL SYSTEM¦Lighting¦Interior luminaire¦LED interior luminaire incl. lamp, driver, wiring and fixing
695 | MEP | F.05 | ELECTRICAL SYSTEM | Lighting | Exterior luminaire | LED exterior / flood luminaire IP65 incl. pole/bracket and wiring | Nos | Benchmark | 112 | ELECTRICAL SYSTEM¦Lighting¦Exterior luminaire¦LED exterior / flood luminaire IP65 incl. pole/bracket and wiring
696 | MEP | F.05 | ELECTRICAL SYSTEM | Lighting | Emergency light | LED emergency light with 3 hour battery backup incl. testing | Nos | Benchmark | 55.44 | ELECTRICAL SYSTEM¦Lighting¦Emergency light¦LED emergency light with 3 hour battery backup incl. testing
697 | MEP | F.05 | ELECTRICAL SYSTEM | Lighting | Exit sign | LED exit sign with battery backup incl. fixing and testing | Nos | Benchmark | 46.4 | ELECTRICAL SYSTEM¦Lighting¦Exit sign¦LED exit sign with battery backup incl. fixing and testing
698 | MEP | F.05 | ELECTRICAL SYSTEM | Lighting | Lighting control / sensor | Occupancy / daylight sensor incl. wiring and commissioning | Nos | Benchmark | 52.16 | ELECTRICAL SYSTEM¦Lighting¦Lighting control / sensor¦Occupancy / daylight sensor incl. wiring and commissioning
699 | MEP | F.05 | ELECTRICAL SYSTEM | Earthing & lightning protection | Earthing system | Earthing system incl. conductor, bonding and testing | Lot | Benchmark | 2124 | ELECTRICAL SYSTEM¦Earthing & lightning protection¦Earthing system¦Earthing system incl. conductor, bonding and testing
700 | MEP | F.05 | ELECTRICAL SYSTEM | Earthing & lightning protection | Earth rod & pit | Copper earth rod with inspection pit incl. clamp and testing | Nos | Benchmark | 102.8 | ELECTRICAL SYSTEM¦Earthing & lightning protection¦Earth rod & pit¦Copper earth rod with inspection pit incl. clamp and testing
701 | MEP | F.05 | ELECTRICAL SYSTEM | Earthing & lightning protection | Lightning air terminal | Lightning air terminal incl. base, mast and connection | Nos | Benchmark | 176.4 | ELECTRICAL SYSTEM¦Earthing & lightning protection¦Lightning air terminal¦Lightning air terminal incl. base, mast and connection
702 | MEP | F.05 | ELECTRICAL SYSTEM | Earthing & lightning protection | Down conductor | Lightning down conductor incl. clamp, tape and test joint | m | Benchmark | 14.88 | ELECTRICAL SYSTEM¦Earthing & lightning protection¦Down conductor¦Lightning down conductor incl. clamp, tape and test joint
703 | MEP | F.05 | ELECTRICAL SYSTEM | Standby power | Generator set | Diesel generator set incl. canopy, base, exhaust and commissioning | Nos | Benchmark | 35200 | ELECTRICAL SYSTEM¦Standby power¦Generator set¦Diesel generator set incl. canopy, base, exhaust and commissioning
704 | MEP | F.05 | ELECTRICAL SYSTEM | Standby power | Automatic transfer switch (ATS) | Automatic transfer switch incl. controller and wiring | Nos | Benchmark | 3080 | ELECTRICAL SYSTEM¦Standby power¦Automatic transfer switch (ATS)¦Automatic transfer switch incl. controller and wiring
705 | MEP | F.05 | ELECTRICAL SYSTEM | Standby power | UPS | Uninterruptible power supply incl. battery, cabinet and commissioning | Nos | Benchmark | 3850 | ELECTRICAL SYSTEM¦Standby power¦UPS¦Uninterruptible power supply incl. battery, cabinet and commissioning
706 | MEP | F.05 | ELECTRICAL SYSTEM | Standby power | Fuel tank & piping | Diesel fuel tank incl. piping, valve, level gauge and bund | Lot | Benchmark | 2268 | ELECTRICAL SYSTEM¦Standby power¦Fuel tank & piping¦Diesel fuel tank incl. piping, valve, level gauge and bund
707 | MEP | F.06 | ELV INSTALLATION | Fire alarm system | Fire alarm control panel | Addressable fire alarm control panel incl. battery and programming | Nos | Benchmark | 2988 | ELV INSTALLATION¦Fire alarm system¦Fire alarm control panel¦Addressable fire alarm control panel incl. battery and programming
708 | MEP | F.06 | ELV INSTALLATION | Fire alarm system | Smoke / heat detector | Addressable smoke / heat detector incl. base and wiring | Nos | Benchmark | 57.84 | ELV INSTALLATION¦Fire alarm system¦Smoke / heat detector¦Addressable smoke / heat detector incl. base and wiring
709 | MEP | F.06 | ELV INSTALLATION | Fire alarm system | Manual call point | Manual call point incl. back box and wiring | Nos | Benchmark | 48.8 | ELV INSTALLATION¦Fire alarm system¦Manual call point¦Manual call point incl. back box and wiring
710 | MEP | F.06 | ELV INSTALLATION | Fire alarm system | Alarm bell / sounder | Alarm bell / sounder incl. wiring and testing | Nos | Benchmark | 52.16 | ELV INSTALLATION¦Fire alarm system¦Alarm bell / sounder¦Alarm bell / sounder incl. wiring and testing
711 | MEP | F.06 | ELV INSTALLATION | Security system | CCTV camera | IP CCTV camera incl. bracket, cabling and configuration | Nos | Benchmark | 172.8 | ELV INSTALLATION¦Security system¦CCTV camera¦IP CCTV camera incl. bracket, cabling and configuration
712 | MEP | F.06 | ELV INSTALLATION | Security system | NVR / recorder | Network video recorder incl. hard disk, rack and configuration | Nos | Benchmark | 912 | ELV INSTALLATION¦Security system¦NVR / recorder¦Network video recorder incl. hard disk, rack and configuration
713 | MEP | F.06 | ELV INSTALLATION | Security system | Access control door | Door access control set incl. reader, EM lock, button and controller | Nos | Benchmark | 412.4 | ELV INSTALLATION¦Security system¦Access control door¦Door access control set incl. reader, EM lock, button and controller
714 | MEP | F.06 | ELV INSTALLATION | Security system | Intercom | Audio / video intercom incl. wiring and commissioning | Nos | Benchmark | 288.4 | ELV INSTALLATION¦Security system¦Intercom¦Audio / video intercom incl. wiring and commissioning
715 | MEP | F.06 | ELV INSTALLATION | Communication system | Structured cabling outlet | Cat6 data outlet incl. cable, patch panel termination and testing | point | Benchmark | 42.16 | ELV INSTALLATION¦Communication system¦Structured cabling outlet¦Cat6 data outlet incl. cable, patch panel termination and testing
716 | MEP | F.06 | ELV INSTALLATION | Communication system | Network switch / rack | Network switch and 19" rack incl. patch panel, PDU and accessories | Nos | Benchmark | 1172 | ELV INSTALLATION¦Communication system¦Network switch / rack¦Network switch and 19" rack incl. patch panel, PDU and accessories
717 | MEP | F.06 | ELV INSTALLATION | Communication system | Telephone system | Telephone system incl. exchange, handset and cabling | Nos | Benchmark | 1692 | ELV INSTALLATION¦Communication system¦Telephone system¦Telephone system incl. exchange, handset and cabling
718 | MEP | F.06 | ELV INSTALLATION | Communication system | MATV / TV outlet | MATV / TV outlet incl. coaxial cable, splitter and termination | point | Benchmark | 28.56 | ELV INSTALLATION¦Communication system¦MATV / TV outlet¦MATV / TV outlet incl. coaxial cable, splitter and termination
719 | MEP | F.06 | ELV INSTALLATION | Communication system | WiFi access point | Wireless access point incl. PoE cabling and configuration | Nos | Benchmark | 206.4 | ELV INSTALLATION¦Communication system¦WiFi access point¦Wireless access point incl. PoE cabling and configuration
720 | MEP | F.06 | ELV INSTALLATION | Audio visual & school system | Public address (PA) system | Public address system incl. amplifier, mixer, microphone and zoning | Lot | Benchmark | 4124 | ELV INSTALLATION¦Audio visual & school system¦Public address (PA) system¦Public address system incl. amplifier, mixer, microphone and zoning
721 | MEP | F.06 | ELV INSTALLATION | Audio visual & school system | Speaker | Ceiling / wall speaker incl. cabling and termination | Nos | Benchmark | 61.2 | ELV INSTALLATION¦Audio visual & school system¦Speaker¦Ceiling / wall speaker incl. cabling and termination
722 | MEP | F.06 | ELV INSTALLATION | Audio visual & school system | Bell / clock system | School bell and master clock system incl. programming | Lot | Benchmark | 3108 | ELV INSTALLATION¦Audio visual & school system¦Bell / clock system¦School bell and master clock system incl. programming
723 | MEP | F.06 | ELV INSTALLATION | Audio visual & school system | Projector & screen | Projector with motorized screen incl. mount, cabling and commissioning | Nos | Benchmark | 945.6 | ELV INSTALLATION¦Audio visual & school system¦Projector & screen¦Projector with motorized screen incl. mount, cabling and commissioning
724 | MEP | F.06 | ELV INSTALLATION | Audio visual & school system | Classroom AV system | Classroom audio visual system incl. panel, speaker and cabling | Lot | Benchmark | 1208 | ELV INSTALLATION¦Audio visual & school system¦Classroom AV system¦Classroom audio visual system incl. panel, speaker and cabling
725 | MEP | F.06 | ELV INSTALLATION | Building management | BMS control panel | Building management system panel incl. controller and graphics | Nos | Benchmark | 5460 | ELV INSTALLATION¦Building management¦BMS control panel¦Building management system panel incl. controller and graphics
726 | MEP | F.06 | ELV INSTALLATION | Building management | Field device & sensor | BMS field device / sensor incl. wiring and calibration | Nos | Benchmark | 156 | ELV INSTALLATION¦Building management¦Field device & sensor¦BMS field device / sensor incl. wiring and calibration
727 | MEP | F.07 | PLUMBING SYSTEM | Water supply | Cold water piping | PPR / uPVC cold water piping incl. fitting, valve, support and testing | m | Benchmark | 12.68 | PLUMBING SYSTEM¦Water supply¦Cold water piping¦PPR / uPVC cold water piping incl. fitting, valve, support and testing
728 | MEP | F.07 | PLUMBING SYSTEM | Water supply | Hot water piping | PPR hot water piping incl. insulation, fitting and testing | m | Benchmark | 17.24 | PLUMBING SYSTEM¦Water supply¦Hot water piping¦PPR hot water piping incl. insulation, fitting and testing
729 | MEP | F.07 | PLUMBING SYSTEM | Water supply | Pipe insulation | Closed cell / rockwool pipe insulation incl. vapour barrier and cladding | m | Benchmark | 9.16 | PLUMBING SYSTEM¦Water supply¦Pipe insulation¦Closed cell / rockwool pipe insulation incl. vapour barrier and cladding
730 | MEP | F.07 | PLUMBING SYSTEM | Water supply | Valve & fitting | Gate / check / ball valve incl. flange, gasket and bolt | Nos | Benchmark | 45.44 | PLUMBING SYSTEM¦Water supply¦Valve & fitting¦Gate / check / ball valve incl. flange, gasket and bolt
731 | MEP | F.07 | PLUMBING SYSTEM | Water supply | Water meter | Water meter incl. strainer, valve and connection | Nos | Benchmark | 113.2 | PLUMBING SYSTEM¦Water supply¦Water meter¦Water meter incl. strainer, valve and connection
732 | MEP | F.07 | PLUMBING SYSTEM | Water storage & pump | Water tank | Water storage tank incl. base, level control, pipework and cleaning | Nos | Benchmark | 1208 | PLUMBING SYSTEM¦Water storage & pump¦Water tank¦Water storage tank incl. base, level control, pipework and cleaning
733 | MEP | F.07 | PLUMBING SYSTEM | Water storage & pump | Transfer pump | Water transfer pump set incl. base, valve, control panel and wiring | Nos | Benchmark | 1580 | PLUMBING SYSTEM¦Water storage & pump¦Transfer pump¦Water transfer pump set incl. base, valve, control panel and wiring
734 | MEP | F.07 | PLUMBING SYSTEM | Water storage & pump | Booster pump | Booster pump set with pressure vessel incl. control panel | Nos | Benchmark | 2288 | PLUMBING SYSTEM¦Water storage & pump¦Booster pump¦Booster pump set with pressure vessel incl. control panel
735 | MEP | F.07 | PLUMBING SYSTEM | Water storage & pump | Water heater | Electric water heater incl. safety valve, bracket and wiring | Nos | Benchmark | 192.4 | PLUMBING SYSTEM¦Water storage & pump¦Water heater¦Electric water heater incl. safety valve, bracket and wiring
736 | MEP | F.07 | PLUMBING SYSTEM | Water storage & pump | Level control | Water level control system incl. electrode, relay and wiring | Lot | Benchmark | 569.6 | PLUMBING SYSTEM¦Water storage & pump¦Level control¦Water level control system incl. electrode, relay and wiring
737 | MEP | F.07 | PLUMBING SYSTEM | Drainage | Soil pipe | uPVC soil pipe incl. fitting, support, jointing and testing | m | Benchmark | 13.8 | PLUMBING SYSTEM¦Drainage¦Soil pipe¦uPVC soil pipe incl. fitting, support, jointing and testing
738 | MEP | F.07 | PLUMBING SYSTEM | Drainage | Waste pipe | uPVC waste pipe incl. fitting, trap, support and testing | m | Benchmark | 10.96 | PLUMBING SYSTEM¦Drainage¦Waste pipe¦uPVC waste pipe incl. fitting, trap, support and testing
739 | MEP | F.07 | PLUMBING SYSTEM | Drainage | Vent pipe | uPVC vent pipe incl. fitting, cowl and support | m | Benchmark | 9.24 | PLUMBING SYSTEM¦Drainage¦Vent pipe¦uPVC vent pipe incl. fitting, cowl and support
740 | MEP | F.07 | PLUMBING SYSTEM | Drainage | Rainwater downpipe | uPVC rainwater downpipe incl. fitting, bracket and shoe | m | Benchmark | 12.08 | PLUMBING SYSTEM¦Drainage¦Rainwater downpipe¦uPVC rainwater downpipe incl. fitting, bracket and shoe
741 | MEP | F.07 | PLUMBING SYSTEM | Drainage | Manhole / inspection chamber | Manhole / inspection chamber incl. excavation, concrete, benching and cover | Nos | Benchmark | 264.4 | PLUMBING SYSTEM¦Drainage¦Manhole / inspection chamber¦Manhole / inspection chamber incl. excavation, concrete, benching and cover
742 | MEP | F.07 | PLUMBING SYSTEM | Drainage | Grease trap | Grease trap incl. excavation, installation, cover and connection | Nos | Benchmark | 614.4 | PLUMBING SYSTEM¦Drainage¦Grease trap¦Grease trap incl. excavation, installation, cover and connection
743 | MEP | F.07 | PLUMBING SYSTEM | Sewage treatment | Septic tank (precast) | Precast septic tank incl. excavation, bedding, connection and backfill | Nos | Benchmark | 1924 | PLUMBING SYSTEM¦Sewage treatment¦Septic tank (precast)¦Precast septic tank incl. excavation, bedding, connection and backfill
744 | MEP | F.07 | PLUMBING SYSTEM | Sewage treatment | Sewage treatment plant (STP) | Package sewage treatment plant incl. blower, control and commissioning | Lot | Benchmark | 30800 | PLUMBING SYSTEM¦Sewage treatment¦Sewage treatment plant (STP)¦Package sewage treatment plant incl. blower, control and commissioning
745 | MEP | F.07 | PLUMBING SYSTEM | Sewage treatment | Sewer connection | Connection to public sewer incl. excavation, pipe, chamber and reinstatement | Lot | Benchmark | 1492 | PLUMBING SYSTEM¦Sewage treatment¦Sewer connection¦Connection to public sewer incl. excavation, pipe, chamber and reinstatement
746 | MEP | F.08 | FIRE FIGHTING SYSTEM | Hydrant & hose reel | Fire hydrant | Fire hydrant / landing valve incl. cabinet, hose and accessories | Nos | Benchmark | 367.6 | FIRE FIGHTING SYSTEM¦Hydrant & hose reel¦Fire hydrant¦Fire hydrant / landing valve incl. cabinet, hose and accessories
747 | MEP | F.08 | FIRE FIGHTING SYSTEM | Hydrant & hose reel | Hose reel | Fire hose reel 30m incl. cabinet, nozzle and valve | Nos | Benchmark | 288.4 | FIRE FIGHTING SYSTEM¦Hydrant & hose reel¦Hose reel¦Fire hose reel 30m incl. cabinet, nozzle and valve
748 | MEP | F.08 | FIRE FIGHTING SYSTEM | Hydrant & hose reel | Landing valve | Landing valve incl. cabinet and blank cap | Nos | Benchmark | 192.4 | FIRE FIGHTING SYSTEM¦Hydrant & hose reel¦Landing valve¦Landing valve incl. cabinet and blank cap
749 | MEP | F.08 | FIRE FIGHTING SYSTEM | Hydrant & hose reel | Fire riser piping | Fire riser piping, galvanised steel, incl. fitting, support and testing | m | Benchmark | 35.44 | FIRE FIGHTING SYSTEM¦Hydrant & hose reel¦Fire riser piping¦Fire riser piping, galvanised steel, incl. fitting, support and testing
750 | MEP | F.08 | FIRE FIGHTING SYSTEM | Sprinkler system | Sprinkler head | Pendent / upright sprinkler head incl. escutcheon and testing | Nos | Benchmark | 24.08 | FIRE FIGHTING SYSTEM¦Sprinkler system¦Sprinkler head¦Pendent / upright sprinkler head incl. escutcheon and testing
751 | MEP | F.08 | FIRE FIGHTING SYSTEM | Sprinkler system | Sprinkler piping | Sprinkler piping incl. fitting, hanger, support and hydrostatic testing | m | Benchmark | 27.52 | FIRE FIGHTING SYSTEM¦Sprinkler system¦Sprinkler piping¦Sprinkler piping incl. fitting, hanger, support and hydrostatic testing
752 | MEP | F.08 | FIRE FIGHTING SYSTEM | Sprinkler system | Alarm valve set | Sprinkler alarm valve set incl. gauge, drain and trim | Nos | Benchmark | 1208 | FIRE FIGHTING SYSTEM¦Sprinkler system¦Alarm valve set¦Sprinkler alarm valve set incl. gauge, drain and trim
753 | MEP | F.08 | FIRE FIGHTING SYSTEM | Sprinkler system | Flow switch | Flow switch / tamper switch incl. wiring to fire alarm panel | Nos | Benchmark | 128 | FIRE FIGHTING SYSTEM¦Sprinkler system¦Flow switch¦Flow switch / tamper switch incl. wiring to fire alarm panel
754 | MEP | F.08 | FIRE FIGHTING SYSTEM | Fire pump & tank | Fire pump set | Fire pump set (electric + diesel + jockey) incl. controller and commissioning | Nos | Benchmark | 24200 | FIRE FIGHTING SYSTEM¦Fire pump & tank¦Fire pump set¦Fire pump set (electric + diesel + jockey) incl. controller and commissioning
755 | MEP | F.08 | FIRE FIGHTING SYSTEM | Fire pump & tank | Jockey pump | Jockey pump incl. pressure switch and control | Nos | Benchmark | 2420 | FIRE FIGHTING SYSTEM¦Fire pump & tank¦Jockey pump¦Jockey pump incl. pressure switch and control
756 | MEP | F.08 | FIRE FIGHTING SYSTEM | Fire pump & tank | Fire water tank | Fire water storage tank incl. base, level control and connection | Nos | Benchmark | 3884 | FIRE FIGHTING SYSTEM¦Fire pump & tank¦Fire water tank¦Fire water storage tank incl. base, level control and connection
757 | MEP | F.08 | FIRE FIGHTING SYSTEM | Portable & special suppression | Fire extinguisher | Portable fire extinguisher incl. bracket, sign and servicing | Nos | Benchmark | 40.64 | FIRE FIGHTING SYSTEM¦Portable & special suppression¦Fire extinguisher¦Portable fire extinguisher incl. bracket, sign and servicing
758 | MEP | F.08 | FIRE FIGHTING SYSTEM | Portable & special suppression | Fire blanket | Fire blanket incl. cabinet and fixing | Nos | Benchmark | 28.24 | FIRE FIGHTING SYSTEM¦Portable & special suppression¦Fire blanket¦Fire blanket incl. cabinet and fixing
759 | MEP | F.08 | FIRE FIGHTING SYSTEM | Portable & special suppression | FM200 / CO2 system | FM200 / CO2 clean agent suppression system incl. cylinder, nozzle and panel | Lot | Benchmark | 13200 | FIRE FIGHTING SYSTEM¦Portable & special suppression¦FM200 / CO2 system¦FM200 / CO2 clean agent suppression system incl. cylinder, nozzle and panel
760 | MEP | F.08 | FIRE FIGHTING SYSTEM | Portable & special suppression | Kitchen suppression system | Kitchen hood wet chemical suppression system incl. nozzle and control | Lot | Benchmark | 7150 | FIRE FIGHTING SYSTEM¦Portable & special suppression¦Kitchen suppression system¦Kitchen hood wet chemical suppression system incl. nozzle and control
761 | MEP | F.09 | Specialist Installations | Renewable & specialist | Solar PV system | Solar PV system incl. panel, inverter, mounting, cabling and commissioning | Lot | Benchmark | 49500 | Specialist Installations¦Renewable & specialist¦Solar PV system¦Solar PV system incl. panel, inverter, mounting, cabling and commissioning
762 | MEP | F.09 | Specialist Installations | Renewable & specialist | Water treatment plant | Water treatment plant incl. filter, dosing, control and commissioning | Lot | Benchmark | 19800 | Specialist Installations¦Renewable & specialist¦Water treatment plant¦Water treatment plant incl. filter, dosing, control and commissioning
763 | MEP | F.09 | Specialist Installations | Renewable & specialist | Swimming pool system | Swimming pool filtration system incl. pump, filter, dosing and control | Lot | Benchmark | 13200 | Specialist Installations¦Renewable & specialist¦Swimming pool system¦Swimming pool filtration system incl. pump, filter, dosing and control
764 | MEP | F.09 | Specialist Installations | Renewable & specialist | Kitchen equipment | Commercial kitchen equipment incl. connection and commissioning | Lot | Benchmark | 38500 | Specialist Installations¦Renewable & specialist¦Kitchen equipment¦Commercial kitchen equipment incl. connection and commissioning
765 | MEP | F.10 | VERTICAL TRANSPORTATION SYSTEM | Lift | Passenger lift | Passenger lift, 1000kg / 13 person, incl. car, door, control and commissioning | Nos | Benchmark | 63800 | VERTICAL TRANSPORTATION SYSTEM¦Lift¦Passenger lift¦Passenger lift, 1000kg / 13 person, incl. car, door, control and commissioning
766 | MEP | F.10 | VERTICAL TRANSPORTATION SYSTEM | Lift | Service / goods lift | Service / goods lift incl. car, door, control and commissioning | Nos | Benchmark | 57200 | VERTICAL TRANSPORTATION SYSTEM¦Lift¦Service / goods lift¦Service / goods lift incl. car, door, control and commissioning
767 | MEP | F.10 | VERTICAL TRANSPORTATION SYSTEM | Lift | Firefighting lift | Firefighting lift incl. fireman switch, control and commissioning | Nos | Benchmark | 74800 | VERTICAL TRANSPORTATION SYSTEM¦Lift¦Firefighting lift¦Firefighting lift incl. fireman switch, control and commissioning
768 | MEP | F.10 | VERTICAL TRANSPORTATION SYSTEM | Lift | Platform / accessibility lift | Platform / accessibility lift incl. control and commissioning | Nos | Benchmark | 19800 | VERTICAL TRANSPORTATION SYSTEM¦Lift¦Platform / accessibility lift¦Platform / accessibility lift incl. control and commissioning
769 | MEP | F.10 | VERTICAL TRANSPORTATION SYSTEM | Escalator | Escalator | Escalator incl. truss, balustrade, control and commissioning | Nos | Benchmark | 93500 | VERTICAL TRANSPORTATION SYSTEM¦Escalator¦Escalator¦Escalator incl. truss, balustrade, control and commissioning
770 | MEP | F.10 | VERTICAL TRANSPORTATION SYSTEM | Lift shaft equipment | Lift shaft ladder | Lift pit access ladder incl. fixing | Nos | Benchmark | 125.2 | VERTICAL TRANSPORTATION SYSTEM¦Lift shaft equipment¦Lift shaft ladder¦Lift pit access ladder incl. fixing
771 | MEP | F.10 | VERTICAL TRANSPORTATION SYSTEM | Lift shaft equipment | Shaft lighting & socket | Lift shaft lighting and socket incl. wiring and switch | Lot | Benchmark | 457.6 | VERTICAL TRANSPORTATION SYSTEM¦Lift shaft equipment¦Shaft lighting & socket¦Lift shaft lighting and socket incl. wiring and switch
772 | MEP | F.10 | VERTICAL TRANSPORTATION SYSTEM | Lift shaft equipment | Machine room equipment | Lift machine room equipment incl. ventilation, lighting and hoisting beam | Lot | Benchmark | 1252 | VERTICAL TRANSPORTATION SYSTEM¦Lift shaft equipment¦Machine room equipment¦Lift machine room equipment incl. ventilation, lighting and hoisting beam
773 | MEP | F.00 | Services | Testing & Commissioning | Testing & commissioning | Testing, adjusting and commissioning of complete installation incl. report | Lot | Benchmark | 4950 | Services¦Testing & Commissioning¦Testing & commissioning¦Testing, adjusting and commissioning of complete installation incl. report
774 | MEP | F.00 | Services | Testing & Commissioning | As-built drawing | As-built drawings incl. printing and soft copy submission | Lot | Benchmark | 1888 | Services¦Testing & Commissioning¦As-built drawing¦As-built drawings incl. printing and soft copy submission
775 | MEP | F.00 | Services | Testing & Commissioning | O&M manual | Operation and maintenance manual incl. warranty documents | Lot | Benchmark | 1416 | Services¦Testing & Commissioning¦O&M manual¦Operation and maintenance manual incl. warranty documents
776 | MEP | F.00 | Services | Testing & Commissioning | Training | Training of client operating personnel | Lot | Benchmark | 944 | Services¦Testing & Commissioning¦Training¦Training of client operating personnel
777 | MEP | F.00 | Services | Testing & Commissioning | Spare parts | Recommended spare parts as per specification | Lot | Benchmark | 2800 | Services¦Testing & Commissioning¦Spare parts¦Recommended spare parts as per specification
778 | External Works | G.01 | External Work | Site preparation | Site clearing | Site clearing; supply and lay complete incl. base preparation and jointing. | m2 | Benchmark | 0.828 | External Work¦Site preparation¦Site clearing¦Site clearing; supply and lay complete incl. base preparation and jointing.
779 | External Works | G.01 | External Work | Site preparation | Cut & fill | Cut and fill to formation level incl. compaction | m3 | Benchmark | 4.032 | External Work¦Site preparation¦Cut & fill¦Cut and fill to formation level incl. compaction
780 | External Works | G.01 | External Work | Site preparation | Compaction | Compaction of formation to 95% MDD incl. watering and testing | m2 | Benchmark | 1.6 | External Work¦Site preparation¦Compaction¦Compaction of formation to 95% MDD incl. watering and testing
781 | External Works | G.02 | External Work | Roads, path, paving | Concrete paving | Reinforced concrete paving 150mm thk. incl. base, mesh and joint | m2 | Benchmark | 26.32 | External Work¦Roads, path, paving¦Concrete paving¦Reinforced concrete paving 150mm thk. incl. base, mesh and joint
782 | External Works | G.02 | External Work | Roads, path, paving | Asphalt paving | Asphalt concrete wearing course 50mm thk. incl. prime coat and base | m2 | Benchmark | 19.36 | External Work¦Roads, path, paving¦Asphalt paving¦Asphalt concrete wearing course 50mm thk. incl. prime coat and base
783 | External Works | G.02 | External Work | Roads, path, paving | Interlocking paver | Interlocking concrete paver 60mm thk. incl. sand bedding and jointing | m2 | Benchmark | 18.32 | External Work¦Roads, path, paving¦Interlocking paver¦Interlocking concrete paver 60mm thk. incl. sand bedding and jointing
784 | External Works | G.02 | External Work | Roads, path, paving | Kerb | Precast concrete kerb incl. bedding, haunching and jointing | m | Benchmark | 14.92 | External Work¦Roads, path, paving¦Kerb¦Precast concrete kerb incl. bedding, haunching and jointing
785 | External Works | G.02 | External Work | Roads, path, paving | Road marking | Thermoplastic road marking incl. surface preparation | m | Benchmark | 4.6 | External Work¦Roads, path, paving¦Road marking¦Thermoplastic road marking incl. surface preparation
786 | External Works | G.02 | External Work | Roads, path, paving | Car park | Car park surfacing incl. marking, wheel stop and signage | m2 | Benchmark | 14.88 | External Work¦Roads, path, paving¦Car park¦Car park surfacing incl. marking, wheel stop and signage
787 | External Works | G.03 | External Work | Landscape | Top soil | Approved top soil spread and levelled | m3 | Benchmark | 18.24 | External Work¦Landscape¦Top soil¦Approved top soil spread and levelled
788 | External Works | G.03 | External Work | Landscape | Turfing | Turfing incl. top soil, fertiliser and watering to establishment | m2 | Benchmark | 4.6 | External Work¦Landscape¦Turfing¦Turfing incl. top soil, fertiliser and watering to establishment
789 | External Works | G.03 | External Work | Landscape | Tree & shrub | Supply and plant tree / shrub incl. pit, soil mix, stake and maintenance | Nos | Benchmark | 34.24 | External Work¦Landscape¦Tree & shrub¦Supply and plant tree / shrub incl. pit, soil mix, stake and maintenance
790 | External Works | G.03 | External Work | Landscape | Planter | Planter box incl. waterproofing, drainage layer and soil | Nos | Benchmark | 125.2 | External Work¦Landscape¦Planter¦Planter box incl. waterproofing, drainage layer and soil
791 | External Works | G.03 | External Work | Landscape | Irrigation system | Landscape irrigation system incl. piping, sprinkler, valve and controller | Lot | Benchmark | 3484 | External Work¦Landscape¦Irrigation system¦Landscape irrigation system incl. piping, sprinkler, valve and controller
792 | External Works | G.04 | External Work | Fence, railing & wall | Boundary fence | Boundary fence incl. post, mesh/panel, foundation and painting | m | Benchmark | 45.76 | External Work¦Fence, railing & wall¦Boundary fence¦Boundary fence incl. post, mesh/panel, foundation and painting
793 | External Works | G.04 | External Work | Fence, railing & wall | Main gate | Main entrance gate incl. frame, leaf, hardware, motor and painting | Nos | Benchmark | 1924 | External Work¦Fence, railing & wall¦Main gate¦Main entrance gate incl. frame, leaf, hardware, motor and painting
794 | External Works | G.04 | External Work | Fence, railing & wall | Guard rail | Steel guard rail incl. fabrication, painting and fixing | m | Benchmark | 34.24 | External Work¦Fence, railing & wall¦Guard rail¦Steel guard rail incl. fabrication, painting and fixing
795 | External Works | G.04 | External Work | Fence, railing & wall | Boundary wall | Boundary wall incl. foundation, blockwork, plaster and paint | m2 | Benchmark | 35.44 | External Work¦Fence, railing & wall¦Boundary wall¦Boundary wall incl. foundation, blockwork, plaster and paint
796 | External Works | G.05 | External Work | External fixture | Flag pole | Flag pole incl. foundation, halyard and finishing | Nos | Benchmark | 367.6 | External Work¦External fixture¦Flag pole¦Flag pole incl. foundation, halyard and finishing
797 | External Works | G.05 | External Work | External fixture | Bollard | Bollard incl. foundation and finishing | Nos | Benchmark | 76 | External Work¦External fixture¦Bollard¦Bollard incl. foundation and finishing
798 | External Works | G.05 | External Work | External fixture | Bicycle rack | Bicycle rack incl. fixing to slab | Nos | Benchmark | 152.4 | External Work¦External fixture¦Bicycle rack¦Bicycle rack incl. fixing to slab
799 | External Works | G.05 | External Work | External fixture | Covered walkway | Covered walkway incl. steel structure, roofing and finishes | m2 | Benchmark | 94.4 | External Work¦External fixture¦Covered walkway¦Covered walkway incl. steel structure, roofing and finishes
800 | External Works | G.05 | External Work | External fixture | Guard house | Guard house incl. structure, finishes and services | Nos | Benchmark | 3004 | External Work¦External fixture¦Guard house¦Guard house incl. structure, finishes and services
801 | External Works | G.05 | External Work | External fixture | Playground / sport court | Playground / sport court incl. surfacing, marking and equipment | Lot | Benchmark | 10960 | External Work¦External fixture¦Playground / sport court¦Playground / sport court incl. surfacing, marking and equipment
802 | Architecture | D.02 | Interior Floor Finishes | Toilet Floor tile | Toilet Floor tile | tile size (300x300)mm | m2 | Priced | 14.96 | Interior Floor Finishes¦Toilet Floor tile¦Toilet Floor tile¦tile size (300x300)mm
803 | Architecture | D.01 | Interior Wall Finishes | Toilet Wall tile | Toilet Wall tile | tile size (300x600)mm | m2 | Priced | 18.4 | Interior Wall Finishes¦Toilet Wall tile¦Toilet Wall tile¦tile size (300x600)mm

## Price List Library
PRICE LIST LIBRARY — LABOR / MATERIAL RATE BUILD-UP
STANDARD LABOR MARGIN |  | 20% |  | Change these two cells to re-margin the whole library at once. Rate = Net Cost x (1 + Margin %).
STANDARD MATERIAL MARGIN |  | 12% |  | Status: "Priced" = rate from your project Price List. "Benchmark" = Cambodia market estimate — obtain 3 quotations before submission.
[8 empty] | LABOR |  |  | MATERIAL / SUPPLY & FIX
Item Code | Discipline | Budget Code | Section | Sub Section | Sub Element | Description (Material Type) | Unit | Labor Net Cost ($) | Labor Margin (%) | Labor Rate ($) | Material Net Cost ($) | Material Margin (%) | Material Rate ($) | Total Rate ($) | Status | Used in | Basis / Source | MatchKey | src
PL-001 | Civil and Structure | A.04 | Sub Structure | Site Preparation & Earthwork | Site Clearing | Site clearing, grubbing and removal of vegetation and debris off site | m2 | 0.55 | 20% | 0.66 | 0.15 | 12% | 0.168 | 0.828 | Benchmark | 1 | BENCHMARK (CAM market) — Clear/grub by machine; CAM labour+plant | Site clearing, grubbing and removal of vegetation and debris off site¦m2 | B
PL-002 | Civil and Structure | A.04 | Sub Structure | Site Preparation & Earthwork | Excavation | Bulk excavation by machine incl. trimming and levelling of formation | m3 | 2.5 | 20% | 3 | 0.4 | 12% | 0.448 | 3.448 | Benchmark | 1 | BENCHMARK (CAM market) — Machine excavation; PP plant hire benchmark | Bulk excavation by machine incl. trimming and levelling of formation¦m3 | B
PL-003 | Civil and Structure | A.04 | Sub Structure | Site Preparation & Earthwork | Backfill | Backfilling with approved material in 200mm layers incl. compaction to 95% MDD | m3 | 3.2 | 20% | 3.84 | 0.9 | 12% | 1.008 | 4.848 | Benchmark | 1 | BENCHMARK (CAM market) — Layered fill + compaction | Backfilling with approved material in 200mm layers incl. compaction to 95% MDD¦m3 | B
PL-004 | Civil and Structure | A.04 | Sub Structure | Site Preparation & Earthwork | Soil Disposal | Cart away surplus excavated material off site incl. tipping fee | m3 | 3.4 | 20% | 4.08 | 0.7 | 12% | 0.784 | 4.864 | Benchmark | 1 | BENCHMARK (CAM market) — Haul 15-25km + tipping | Cart away surplus excavated material off site incl. tipping fee¦m3 | B
PL-005 | Civil and Structure | A.04 | Sub Structure | Site Preparation & Earthwork | Compaction | Compaction of formation to 95% MDD incl. watering and testing | m2 | 1.1 | 20% | 1.32 | 0.25 | 12% | 0.28 | 1.6 | Benchmark | 2 | BENCHMARK (CAM market) — Roller compaction to 95% MDD | Compaction of formation to 95% MDD incl. watering and testing¦m2 | B
PL-006 | Civil and Structure | A.04 | Sub Structure | Site Preparation & Earthwork | Dewatering | Dewatering incl. pumps, sump pits, piping and maintenance during construction | Lot | 1800 | 20% | 2160 | 1200 | 12% | 1344 | 3504 | Benchmark | 1 | BENCHMARK (CAM market) — Pump, sump, piping for programme duration | Dewatering incl. pumps, sump pits, piping and maintenance during construction¦Lot | B
PL-007 | Civil and Structure | A.04 | Sub Structure | Site Preparation & Earthwork | Levelling & Setting Out | Setting out, levelling and establishment of benchmarks and grid lines | m2 | 0.7 | 20% | 0.84 | 0.15 | 12% | 0.168 | 1.008 | Benchmark | 1 | BENCHMARK (CAM market) — Survey team + instrument | Setting out, levelling and establishment of benchmarks and grid lines¦m2 | B
PL-008 | Civil and Structure | B.02 | Sub Structure | Shoring & Sheet Pile | Sheet Pile Supply | Supply of steel sheet pile, hot rolled section as per design | m2 | 0 | 20% | 0 | 58 | 12% | 64.96 | 64.96 | Benchmark | 1 | BENCHMARK (CAM market) — Hot rolled sheet pile ~$780/t delivered | Supply of steel sheet pile, hot rolled section as per design¦m2 | B
PL-009 | Civil and Structure | B.02 | Sub Structure | Shoring & Sheet Pile | Sheet Pile Driving | Driving of steel sheet pile to required depth incl. plant and equipment | m2 | 14 | 20% | 16.8 | 6 | 12% | 6.72 | 23.52 | Benchmark | 1 | BENCHMARK (CAM market) — Vibro hammer + crane | Driving of steel sheet pile to required depth incl. plant and equipment¦m2 | B
PL-010 | Civil and Structure | B.02 | Sub Structure | Shoring & Sheet Pile | Sheet Pile Extraction | Extraction of steel sheet pile and making good of voids | m2 | 9 | 20% | 10.8 | 3 | 12% | 3.36 | 14.16 | Benchmark | 1 | BENCHMARK (CAM market) — Extraction + void grouting | Extraction of steel sheet pile and making good of voids¦m2 | B
PL-011 | Civil and Structure | B.02 | Sub Structure | Shoring & Sheet Pile | Strut & Waler | Steel strut and waler incl. fabrication, installation and removal | kg | 0.3 | 20% | 0.36 | 1.15 | 12% | 1.288 | 1.648 | Benchmark | 1 | BENCHMARK (CAM market) — Fabricated section, install + remove | Steel strut and waler incl. fabrication, installation and removal¦kg | B
PL-012 | Civil and Structure | B.02 | Sub Structure | Shoring & Sheet Pile | Ground Anchor | Ground anchor incl. drilling, grouting, stressing and testing | Nos | 160 | 20% | 192 | 300 | 12% | 336 | 528 | Benchmark | 1 | BENCHMARK (CAM market) — Drill, grout, stress, test | Ground anchor incl. drilling, grouting, stressing and testing¦Nos | B
PL-013 | Civil and Structure | B.02 | Sub Structure | Shoring & Sheet Pile | Guide Wall | Reinforced concrete guide wall incl. concrete, rebar and formwork | m | 22 | 20% | 26.4 | 42 | 12% | 47.04 | 73.44 | Benchmark | 1 | BENCHMARK (CAM market) — Concrete+rebar+formwork per m | Reinforced concrete guide wall incl. concrete, rebar and formwork¦m | B
PL-014 | Civil and Structure | B.01 | Sub Structure | Bored Pile | Bored Pile Boring | Bored piling D1000mm incl. boring, casing and disposal of spoil | m | 26 | 20% | 31.2 | 17 | 12% | 19.04 | 50.24 | Benchmark | 1 | BENCHMARK (CAM market) — Rig, casing, spoil removal D1000 | Bored piling D1000mm incl. boring, casing and disposal of spoil¦m | B
PL-015 | Civil and Structure | B.01 | Sub Structure | Bored Pile | Bored Pile Boring | Bored piling D800mm incl. boring, casing and disposal of spoil | m | 20 | 20% | 24 | 13 | 12% | 14.56 | 38.56 | Benchmark | 1 | BENCHMARK (CAM market) — Rig, casing, spoil removal D800 | Bored piling D800mm incl. boring, casing and disposal of spoil¦m | B
PL-016 | Civil and Structure | B.01 | Sub Structure | Bored Pile | Concrete | Normal Concrete, 35Mpa (Cylinder), Slump 13+-2.5 | m3 | 10 | 20% | 12 | 98 | 12% | 109.76 | 121.76 | Priced | 17 | Ready-mix C35/30 +pump; CPAC list escalated 2026 | Normal Concrete, 35Mpa (Cylinder), Slump 13+-2.5¦m3 | P
PL-017 | Civil and Structure | B.01 | Sub Structure | Bored Pile | Concrete | Normal Concrete, 35Mpa (Cylinder), Slump 15+-2.5 | m3 | 8 | 20% | 9.6 | 98 | 12% | 109.76 | 119.36 | Priced | 17 | Ready-mix C35/30 +pump; CPAC list escalated 2026 | Normal Concrete, 35Mpa (Cylinder), Slump 15+-2.5¦m3 | P
PL-018 | Civil and Structure | B.01 | Sub Structure | Bored Pile | Concrete | Normal Concrete, 25Mpa (Cylinder), Slump 10+-2.5 | m3 | 8 | 20% | 9.6 | 88 | 12% | 98.56 | 108.16 | Benchmark | 17 | BENCHMARK (CAM market) — Ready-mix C25 PP delivered | Normal Concrete, 25Mpa (Cylinder), Slump 10+-2.5¦m3 | B
PL-019 | Civil and Structure | B.01 | Sub Structure | Bored Pile | Concrete | Normal Concrete, 30Mpa (Cylinder), Slump 13+-2.5 | m3 | 9 | 20% | 10.8 | 93 | 12% | 104.16 | 114.96 | Benchmark | 17 | BENCHMARK (CAM market) — Ready-mix C30 PP delivered | Normal Concrete, 30Mpa (Cylinder), Slump 13+-2.5¦m3 | B
PL-020 | Civil and Structure | B.01 | Sub Structure | Bored Pile | Rebar | Deform Bar, DB10(fy=390 Mpa) | kg | 0.12 | 20% | 0.144 | 0.78 | 12% | 0.8736 | 1.0176 | Priced | 17 | Deformed bar ~$720/t; small dia +labour | Deform Bar, DB10(fy=390 Mpa)¦kg | P
PL-021 | Civil and Structure | B.01 | Sub Structure | Bored Pile | Rebar | Deform Bar, DB12(fy=390 Mpa) | kg | 0.11 | 20% | 0.132 | 0.76 | 12% | 0.8512 | 0.9832 | Priced | 17 | Deformed bar ~$720/t | Deform Bar, DB12(fy=390 Mpa)¦kg | P
PL-022 | Civil and Structure | B.01 | Sub Structure | Bored Pile | Rebar | Deform Bar, DB14(fy=390 Mpa) | kg | 0.1 | 20% | 0.12 | 0.75 | 12% | 0.84 | 0.96 | Priced | 17 | Deformed bar ~$720/t | Deform Bar, DB14(fy=390 Mpa)¦kg | P
PL-023 | Civil and Structure | B.01 | Sub Structure | Bored Pile | Rebar | Deform Bar, DB16(fy=390 Mpa) | kg | 0.1 | 20% | 0.12 | 0.74 | 12% | 0.8288 | 0.9488 | Priced | 17 | Deformed bar ~$720/t | Deform Bar, DB16(fy=390 Mpa)¦kg | P
PL-024 | Civil and Structure | B.01 | Sub Structure | Bored Pile | Rebar | Deform Bar, DB20(fy=390 Mpa) | kg | 0.09 | 20% | 0.108 | 0.73 | 12% | 0.8176 | 0.9256 | Priced | 17 | Deformed bar ~$720/t | Deform Bar, DB20(fy=390 Mpa)¦kg | P
PL-025 | Civil and Structure | B.01 | Sub Structure | Bored Pile | Rebar | Deform Bar, DB25(fy=390 Mpa) | kg | 0.08 | 20% | 0.096 | 0.72 | 12% | 0.8064 | 0.9024 | Priced | 17 | Deformed bar ~$720/t (large dia) | Deform Bar, DB25(fy=390 Mpa)¦kg | P
PL-026 | Civil and Structure | B.01 | Sub Structure | Bored Pile | Rebar | Deform Bar, DB32(fy=390 Mpa) | kg | 0.08 | 20% | 0.096 | 0.71 | 12% | 0.7952 | 0.8912 | Priced | 17 | Deformed bar ~$720/t (large dia) | Deform Bar, DB32(fy=390 Mpa)¦kg | P
PL-027 | Civil and Structure | B.01 | Sub Structure | Bored Pile | Rebar | Round Bar, RB8(fy=250 Mpa) | kg | 0.12 | 20% | 0.144 | 0.77 | 12% | 0.8624 | 1.0064 | Priced | 17 | Round mild bar ~$770/t | Round Bar, RB8(fy=250 Mpa)¦kg | P
PL-028 | Civil and Structure | B.01 | Sub Structure | Bored Pile | Rebar | Round Bar, RB6(fy=250 Mpa) | kg | 0.13 | 20% | 0.156 | 0.78 | 12% | 0.8736 | 1.0296 | Benchmark | 17 | BENCHMARK (CAM market) — Mild round bar ~$780/t | Round Bar, RB6(fy=250 Mpa)¦kg | B
PL-029 | Civil and Structure | B.01 | Sub Structure | Bored Pile | Steel Tie Wire | Steel Tie Wire 1mm (Estimated 4% of Total Rebar Weight) | kg | 0.05 | 20% | 0.06 | 1.2 | 12% | 1.344 | 1.404 | Priced | 17 | Annealed tie wire ~$1.2/kg | Steel Tie Wire 1mm (Estimated 4% of Total Rebar Weight)¦kg | P
PL-030 | Civil and Structure | B.01 | Sub Structure | Bored Pile | Bentonite / Slurry | Bentonite / polymer slurry incl. mixing, circulation and disposal | Lot | 2200 | 20% | 2640 | 4200 | 12% | 4704 | 7344 | Benchmark | 1 | BENCHMARK (CAM market) — Mix, circulate, dispose | Bentonite / polymer slurry incl. mixing, circulation and disposal¦Lot | B
PL-031 | Civil and Structure | B.01 | Sub Structure | Bored Pile | Bored Pile Head Cutting | Pile Head Cutting up to required level D1000mm | Nos | 55 | 20% | 66 | 0 | 0% | 0 | 66 | Priced | 1 | Pile head breaking D1000 - own labour+breaker, est. | Pile Head Cutting up to required level D1000mm¦Nos | P
PL-032 | Civil and Structure | B.01 | Sub Structure | Bored Pile | Bored Pile Head Cutting | Pile Head Cutting up to required level D800mm | Nos | 40 | 20% | 48 | 0 | 0% | 0 | 48 | Priced | 1 | Pile head breaking D800 - own labour+breaker, est. | Pile Head Cutting up to required level D800mm¦Nos | P
PL-033 | Civil and Structure | B.01 | Sub Structure | Bored Pile | Bored Pile Testing | Sonic Logging Test (SLT) | Nos | 0 | 0% | 0 | 50 | 10% | 55 | 55 | Priced | 1 | SLT specialist subcontract per pile, provisional | Sonic Logging Test (SLT)¦Nos | P
PL-034 | Civil and Structure | B.01 | Sub Structure | Bored Pile | Bored Pile Testing | Pile Integrity Test (PIT) | Nos | 0 | 0% | 0 | 45 | 10% | 49.5 | 49.5 | Benchmark | 1 | SUBCONTRACT benchmark — PIT specialist subcontract | Pile Integrity Test (PIT)¦Nos | B
PL-035 | Civil and Structure | B.01 | Sub Structure | Bored Pile | Bored Pile Coring | Soil Coring for Bored Pile D1000mm, Depth 30m | Nos | 0 | 0% | 0 | 350 | 10% | 385 | 385 | Priced | 1 | Coring D1000 30m subcontract, provisional | Soil Coring for Bored Pile D1000mm, Depth 30m¦Nos | P
PL-036 | Civil and Structure | B.01 | Sub Structure | Bored Pile | Bored Pile Coring | Soil Coring for Bored Pile D800mm, Depth 30m | Nos | 0 | 0% | 0 | 300 | 10% | 330 | 330 | Priced | 1 | Coring D800 30m subcontract, provisional | Soil Coring for Bored Pile D800mm, Depth 30m¦Nos | P
PL-037 | Civil and Structure | B.01 | Sub Structure | Bored Pile | Pile Load Test | Dynamic pile load test (PDA) | Nos | 0 | 0% | 0 | 2400 | 10% | 2640 | 2640 | Benchmark | 2 | SUBCONTRACT benchmark — PDA specialist subcontract | Dynamic pile load test (PDA)¦Nos | B
PL-038 | Civil and Structure | B.01 | Sub Structure | Bored Pile | Pile Load Test | Static pile load test to 200% design working load | Nos | 0 | 0% | 0 | 9500 | 10% | 10450 | 10450 | Benchmark | 2 | SUBCONTRACT benchmark — Kentledge static test subcontract | Static pile load test to 200% design working load¦Nos | B
PL-039 | Civil and Structure | B.01 | Sub Structure | Bored Pile | Concrete Testing | Concrete cube / cylinder test as per specification | Nos | 0 | 0% | 0 | 35 | 10% | 38.5 | 38.5 | Benchmark | 2 | SUBCONTRACT benchmark — Lab test per set | Concrete cube / cylinder test as per specification¦Nos | B
PL-040 | Civil and Structure | B.01 | Sub Structure | Driven Pile / Micro Pile | Pile Supply | Supply of precast / spun pile as per design section | m | 0 | 20% | 0 | 22 | 12% | 24.64 | 24.64 | Benchmark | 1 | BENCHMARK (CAM market) — Spun pile supply delivered | Supply of precast / spun pile as per design section¦m | B
PL-041 | Civil and Structure | B.01 | Sub Structure | Driven Pile / Micro Pile | Pile Driving | Driving of precast / spun pile to required set incl. plant | m | 9 | 20% | 10.8 | 4 | 12% | 4.48 | 15.28 | Benchmark | 1 | BENCHMARK (CAM market) — Drop/hydraulic hammer + rig | Driving of precast / spun pile to required set incl. plant¦m | B
PL-042 | Civil and Structure | B.01 | Sub Structure | Driven Pile / Micro Pile | Pile Splicing | Pile splicing by full penetration weld incl. splice plate | Nos | 35 | 20% | 42 | 45 | 12% | 50.4 | 92.4 | Benchmark | 1 | BENCHMARK (CAM market) — Full penetration weld + plate | Pile splicing by full penetration weld incl. splice plate¦Nos | B
PL-043 | Civil and Structure | B.01 | Sub Structure | Driven Pile / Micro Pile | Pile Head Cutting | Pile head cutting and trimming to required cut-off level | Nos | 38 | 20% | 45.6 | 0 | 12% | 0 | 45.6 | Benchmark | 1 | BENCHMARK (CAM market) — Breaker + labour | Pile head cutting and trimming to required cut-off level¦Nos | B
PL-044 | Civil and Structure | B.03 | Sub Structure | Pile Cap & Stump | Earthwork | Soil Backfill | m3 | 4 | 20% | 4.8 | 0 | 0% | 0 | 4.8 | Priced | 7 | Backfill incl. compaction, est. $/m3 | Soil Backfill¦m3 | P
PL-045 | Civil and Structure | B.03 | Sub Structure | Pile Cap & Stump | Earthwork | Soil Disposal | m3 | 4 | 20% | 4.8 | 0 | 0% | 0 | 4.8 | Priced | 7 | Cart-away + tipping, est. $/m3 | Soil Disposal¦m3 | P
PL-046 | Civil and Structure | B.03 | Sub Structure | Pile Cap & Stump | Earthwork | Soil Excavation | m3 | 3 | 20% | 3.6 | 0 | 0% | 0 | 3.6 | Priced | 7 | Machine excavation, est. $/m3 | Soil Excavation¦m3 | P
PL-047 | Civil and Structure | B.03 | Sub Structure | Pile Cap & Stump | Base Preparation | Well Soil Compact | m2 | 2 | 20% | 2.4 | 0 | 0% | 0 | 2.4 | Priced | 5 | Base compaction, est. $/m2 | Well Soil Compact¦m2 | P
PL-048 | Civil and Structure | B.03 | Sub Structure | Pile Cap & Stump | Crush Stone | Crush Stone 40x60mm 100mm Thk. | m3 | 3 | 20% | 3.6 | 18 | 12% | 20.16 | 23.76 | Priced | 5 | Crushed stone base, est. $/m3 | Crush Stone 40x60mm 100mm Thk.¦m3 | P
PL-049 | Civil and Structure | B.03 | Sub Structure | Pile Cap & Stump | Crush Stone | Crush Stone 40x60mm 150mm Thk. | m3 | 3 | 20% | 3.6 | 18 | 12% | 20.16 | 23.76 | Priced | 5 | Crushed stone base 150mm, as existing crush stone rate, est. | Crush Stone 40x60mm 150mm Thk.¦m3 | P
PL-050 | Civil and Structure | B.03 | Sub Structure | Pile Cap & Stump | Lean Concrete | Lean Concrete, 15Mpa (Cylinder) | m3 | 7 | 20% | 8.4 | 75 | 12% | 84 | 92.4 | Priced | 7 | Lean concrete C15; CPAC list escalated 2026 | Lean Concrete, 15Mpa (Cylinder)¦m3 | P
PL-051 | Civil and Structure | B.03 | Sub Structure | Pile Cap & Stump | Formwork | Formwork | m2 | 6 | 20% | 7.2 | 5 | 12% | 5.6 | 12.8 | Priced | 1 | Plywood formwork (cost per use) | Formwork¦m2 | P
PL-052 | Civil and Structure | B.03 | Sub Structure | Pile Cap & Stump | Formwork | Formwork to curved / special shape incl. erection and striking | m2 | 9 | 20% | 10.8 | 7 | 12% | 7.84 | 18.64 | Benchmark | 16 | BENCHMARK (CAM market) — Special shape, higher labour | Formwork to curved / special shape incl. erection and striking¦m2 | B
PL-053 | Civil and Structure | B.03 | Sub Structure | Pile Cap & Stump | Formwork | Formwork, plywood 18mm thk. incl. erection, bracing, oiling and striking | m2 | 6 | 20% | 7.2 | 5 | 12% | 5.6 | 12.8 | Benchmark | 16 | BENCHMARK (CAM market) — Matches project formwork rate | Formwork, plywood 18mm thk. incl. erection, bracing, oiling and striking¦m2 | B
PL-054 | Civil and Structure | B.03 | Sub Structure | Pile Cap & Stump | Water Stop | PVC Waterbar® V VN 20 (Width 200mm) | m | 1.5 | 20% | 1.8 | 4 | 12% | 4.48 | 6.28 | Priced | 8 | PVC waterstop 200mm supply+install, est. | PVC Waterbar® V VN 20 (Width 200mm)¦m | P
PL-055 | Civil and Structure | B.03 | Sub Structure | Pile Cap & Stump | Waterproofing | Membrance sheet 2mm thk | m2 | 2 | 20% | 2.4 | 6.5 | 12% | 7.28 | 9.68 | Priced | 10 | 2mm waterproof membrane supply+apply, est. | Membrance sheet 2mm thk¦m2 | P
PL-056 | Civil and Structure | B.03 | Sub Structure | Pile Cap & Stump | Waterproofing | Sika Waterproofing | m2 | 2 | 20% | 2.4 | 6 | 12% | 6.72 | 9.12 | Priced | 10 | Sika cementitious/membrane WP to wet areas, supply+apply est. | Sika Waterproofing¦m2 | P
PL-057 | Civil and Structure | B.03 | Sub Structure | Pile Cap & Stump | Waterproofing | Cementitious waterproofing, 2 coats, to wet area incl. up-turn 300mm | m2 | 2.2 | 20% | 2.64 | 5.5 | 12% | 6.16 | 8.8 | Benchmark | 10 | BENCHMARK (CAM market) — 2 coats + up-turn | Cementitious waterproofing, 2 coats, to wet area incl. up-turn 300mm¦m2 | B
PL-058 | Civil and Structure | B.03 | Sub Structure | Pile Cap & Stump | Anti-Termite | Anti-Termite with Plastic Membrane | m2 | 1 | 20% | 1.2 | 2.5 | 12% | 2.8 | 4 | Priced | 5 | Anti-termite chemical + PE sheet, est. | Anti-Termite with Plastic Membrane¦m2 | P
PL-059 | Civil and Structure | B.03 | Sub Structure | Slab on Grade / Ground Slab | Vapour Barrier | Polyethylene vapour barrier 0.15mm thk. laid with 300mm laps | m2 | 0.4 | 20% | 0.48 | 1.1 | 12% | 1.232 | 1.712 | Benchmark | 1 | BENCHMARK (CAM market) — 0.15mm PE sheet | Polyethylene vapour barrier 0.15mm thk. laid with 300mm laps¦m2 | B
PL-060 | Civil and Structure | B.02 | Sub Structure | Basement / Retaining Wall | Protection Board | Protection board 6mm thk. to waterproofing membrane | m2 | 1.2 | 20% | 1.44 | 3.2 | 12% | 3.584 | 5.024 | Benchmark | 1 | BENCHMARK (CAM market) — Board to membrane | Protection board 6mm thk. to waterproofing membrane¦m2 | B
PL-061 | Civil and Structure | B.02 | Sub Structure | Basement / Retaining Wall | Drainage Board | Dimpled HDPE drainage board with filter fabric | m2 | 1.8 | 20% | 2.16 | 6.5 | 12% | 7.28 | 9.44 | Benchmark | 1 | BENCHMARK (CAM market) — Drainage board + filter fabric | Dimpled HDPE drainage board with filter fabric¦m2 | B
PL-062 | Civil and Structure | B.04 | Super Structure | Structural Column | Column Starter Bar | Column starter bar incl. bending, fixing and tying | kg | 0.12 | 20% | 0.144 | 0.75 | 12% | 0.84 | 0.984 | Benchmark | 1 | BENCHMARK (CAM market) — As rebar rate | Column starter bar incl. bending, fixing and tying¦kg | B
PL-063 | Civil and Structure | B.04 | Super Structure | Structural Column | Grouting | Non-shrink cementitious grout to base plate / gap | Nos | 4 | 20% | 4.8 | 9 | 12% | 10.08 | 14.88 | Benchmark | 1 | BENCHMARK (CAM market) — Base plate grouting | Non-shrink cementitious grout to base plate / gap¦Nos | B
PL-064 | Civil and Structure | B.04 | Super Structure | Structural Slab | Post-Tension Strand | Post-tension strand incl. duct, anchorage, stressing and grouting | kg | 0.55 | 20% | 0.66 | 1.85 | 12% | 2.072 | 2.732 | Benchmark | 1 | BENCHMARK (CAM market) — Strand, duct, anchorage, stressing | Post-tension strand incl. duct, anchorage, stressing and grouting¦kg | B
PL-065 | Civil and Structure | B.04 | Super Structure | Structural Slab | Steel Deck | Galvanised steel deck 0.75mm thk. incl. shear stud and end closure | m2 | 4.5 | 20% | 5.4 | 16 | 12% | 17.92 | 23.32 | Benchmark | 1 | BENCHMARK (CAM market) — 0.75mm deck + shear stud | Galvanised steel deck 0.75mm thk. incl. shear stud and end closure¦m2 | B
PL-066 | Civil and Structure | B.04 | Super Structure | Structural Steel | Steel Section / Beam | Structural steel section (H/I beam) SS400 incl. fabrication and erection | kg | 0.45 | 20% | 0.54 | 1.25 | 12% | 1.4 | 1.94 | Benchmark | 1 | BENCHMARK (CAM market) — SS400 ~$1.10/kg + fabrication | Structural steel section (H/I beam) SS400 incl. fabrication and erection¦kg | B
PL-067 | Civil and Structure | B.04 | Super Structure | Structural Steel | Purlin | Steel purlin C-channel incl. fabrication, erection and fixing | kg | 0.4 | 20% | 0.48 | 1.2 | 12% | 1.344 | 1.824 | Benchmark | 2 | BENCHMARK (CAM market) — Purlin fabricate + fix | Steel purlin C-channel incl. fabrication, erection and fixing¦kg | B
PL-068 | Civil and Structure | B.04 | Super Structure | Structural Steel | Bracing | Steel bracing member incl. fabrication, erection and connection | kg | 0.5 | 20% | 0.6 | 1.25 | 12% | 1.4 | 2 | Benchmark | 2 | BENCHMARK (CAM market) — Bracing fabricate + erect | Steel bracing member incl. fabrication, erection and connection¦kg | B
PL-069 | Civil and Structure | B.04 | Super Structure | Structural Steel | Base Plate | Steel base plate incl. drilling, welding and levelling | kg | 0.55 | 20% | 0.66 | 1.3 | 12% | 1.456 | 2.116 | Benchmark | 1 | BENCHMARK (CAM market) — Plate + drilling + welding | Steel base plate incl. drilling, welding and levelling¦kg | B
PL-070 | Civil and Structure | B.04 | Super Structure | Structural Steel | Anchor Bolt | Anchor bolt incl. template, setting and grouting | Nos | 2.5 | 20% | 3 | 4.5 | 12% | 5.04 | 8.04 | Benchmark | 2 | BENCHMARK (CAM market) — Template, set, grout | Anchor bolt incl. template, setting and grouting¦Nos | B
PL-071 | Civil and Structure | B.04 | Super Structure | Structural Steel | Bolt & Nut | High tensile bolt, nut and washer grade 8.8 | Nos | 0.35 | 20% | 0.42 | 0.9 | 12% | 1.008 | 1.428 | Benchmark | 1 | BENCHMARK (CAM market) — Grade 8.8 bolt set | High tensile bolt, nut and washer grade 8.8¦Nos | B
PL-072 | Civil and Structure | B.04 | Super Structure | Structural Steel | Welding | Site welding incl. electrode, preparation and testing | m | 6 | 20% | 7.2 | 2.5 | 12% | 2.8 | 10 | Benchmark | 1 | BENCHMARK (CAM market) — Welder + electrode + test | Site welding incl. electrode, preparation and testing¦m | B
PL-073 | Civil and Structure | B.04 | Super Structure | Structural Steel | Painting / Galvanizing | Anti-corrosive primer and 2 coats finish paint to steelwork | m2 | 2.2 | 20% | 2.64 | 3.2 | 12% | 3.584 | 6.224 | Benchmark | 2 | BENCHMARK (CAM market) — Primer + finish to steelwork | Anti-corrosive primer and 2 coats finish paint to steelwork¦m2 | B
PL-074 | Civil and Structure | B.04 | Super Structure | Structural Steel | Painting / Galvanizing | Hot dip galvanizing to steelwork, 85 micron minimum | m2 | 0 | 20% | 0 | 9.5 | 12% | 10.64 | 10.64 | Benchmark | 2 | BENCHMARK (CAM market) — Galvanizing 85 micron, off-site | Hot dip galvanizing to steelwork, 85 micron minimum¦m2 | B
PL-075 | Civil and Structure | B.04 | Super Structure | Structural Steel | Fire Proofing | Intumescent fire protection coating to steelwork, 2 hour rating | m2 | 4.5 | 20% | 5.4 | 16 | 12% | 17.92 | 23.32 | Benchmark | 1 | BENCHMARK (CAM market) — 2 hour rating applied coating | Intumescent fire protection coating to steelwork, 2 hour rating¦m2 | B
PL-076 | Civil and Structure | B.04 | Super Structure | Roof Structure / Truss | Truss | Steel roof truss incl. fabrication, erection and connection | kg | 0.55 | 20% | 0.66 | 1.3 | 12% | 1.456 | 2.116 | Benchmark | 1 | BENCHMARK (CAM market) — Truss fabricate + erect | Steel roof truss incl. fabrication, erection and connection¦kg | B
PL-077 | Civil and Structure | B.04 | Super Structure | Roof Structure / Truss | Zinc sheet | Zinc sheet 0.4mm | m2 | 2 | 20% | 2.4 | 5.5 | 12% | 6.16 | 8.56 | Priced | 1 | GI/zinc roof sheet 0.4mm supply+fix, est. NEW | Zinc sheet 0.4mm¦m2 | P
PL-078 | Civil and Structure | B.04 | Super Structure | Roof Structure / Truss | Flashing | Flashing cover roof | m | 1 | 20% | 1.2 | 2.5 | 12% | 2.8 | 4 | Priced | 2 | Bent metal flashing supply+fix, est. NEW | Flashing cover roof¦m | P
PL-079 | Civil and Structure | B.04 | Super Structure | Testing & Quality Control | Non-Destructive Test | Non-destructive test (rebound hammer / ultrasonic) as per specification | Nos | 0 | 0% | 0 | 120 | 10% | 132 | 132 | Benchmark | 1 | SUBCONTRACT benchmark — NDT specialist subcontract | Non-destructive test (rebound hammer / ultrasonic) as per specification¦Nos | B
PL-080 | Civil and Structure | B.04 | Super Structure | Testing & Quality Control | Survey & As-Built | Setting out, survey and as-built record | Lot | 1500 | 20% | 1800 | 600 | 12% | 672 | 2472 | Benchmark | 1 | BENCHMARK (CAM market) — Survey team + records | Setting out, survey and as-built record¦Lot | B
PL-081 | Architecture | C.01 | Exterior Wall and Partition | Hollow clay brick | Hollow clay brick 100mm Thk. | Hollow clay brick, thickness 100mm, laid in cement:sand mortar 1:4 | m2 | 3 | 20% | 3.6 | 6 | 12% | 6.72 | 10.32 | Benchmark | 1 | BENCHMARK (CAM market) — As project 100mm brick rate | Hollow clay brick, thickness 100mm, laid in cement:sand mortar 1:4¦m2 | B
PL-082 | Architecture | C.01 | Exterior Wall and Partition | Hollow clay brick | Hollow clay brick 200mm Thk. | Hollow clay brick (80x80x180)mm, thickness 200mm Thk. | m2 | 4.5 | 20% | 5.4 | 11 | 12% | 12.32 | 17.72 | Priced | 1 | Hollow clay brick wall 200mm thk, supply & lay only (plaster excl.), PP est. | Hollow clay brick (80x80x180)mm, thickness 200mm Thk.¦m2 | P
PL-083 | Architecture | C.01 | Exterior Wall and Partition | Hollow clay brick | Hollow clay brick 400mm Thk. | Hollow clay brick (80x80x180)mm, thickness 400mm Thk. | m2 | 7 | 20% | 8.4 | 20 | 12% | 22.4 | 30.8 | Priced | 1 | Hollow clay brick wall 400mm thk, supply & lay only (plaster excl.), PP est. | Hollow clay brick (80x80x180)mm, thickness 400mm Thk.¦m2 | P
PL-084 | Architecture | C.01 | Exterior Wall and Partition | Hollow clay brick | Hollow clay brick 500mm Thk. | Hollow clay brick (80x80x180)mm, thickness 500mm Thk. | m2 | 8.5 | 20% | 10.2 | 25 | 12% | 28 | 38.2 | Priced | 1 | Hollow clay brick wall 500mm thk, supply & lay only (plaster excl.), PP est. | Hollow clay brick (80x80x180)mm, thickness 500mm Thk.¦m2 | P
PL-085 | Architecture | C.01 | Exterior Wall and Partition | Hollow clay brick | Hollow clay brick 800mm Thk. | Hollow clay brick (80x80x180)mm, thickness 800mm Thk. | m2 | 12 | 20% | 14.4 | 38 | 12% | 42.56 | 56.96 | Priced | 1 | Hollow clay brick wall 800mm thk, supply & lay only (plaster excl.), PP est. | Hollow clay brick (80x80x180)mm, thickness 800mm Thk.¦m2 | P
PL-086 | Architecture | C.01 | Exterior Wall and Partition | Concrete block | Concrete block 100mm Thk. | concrete block, thickness 100mm, laid in cement:sand mortar 1:4 | m2 | 3.2 | 20% | 3.84 | 6.5 | 12% | 7.28 | 11.12 | Benchmark | 1 | BENCHMARK (CAM market) — Concrete block PP market | concrete block, thickness 100mm, laid in cement:sand mortar 1:4¦m2 | B
PL-087 | Architecture | C.01 | Exterior Wall and Partition | Concrete block | Concrete block 150mm Thk. | concrete block, thickness 150mm, laid in cement:sand mortar 1:4 | m2 | 3.8 | 20% | 4.56 | 8.5 | 12% | 9.52 | 14.08 | Benchmark | 1 | BENCHMARK (CAM market) — Concrete block PP market | concrete block, thickness 150mm, laid in cement:sand mortar 1:4¦m2 | B
PL-088 | Architecture | C.01 | Exterior Wall and Partition | Concrete block | Concrete block 200mm Thk. | concrete block, thickness 200mm, laid in cement:sand mortar 1:4 | m2 | 4.2 | 20% | 5.04 | 10.5 | 12% | 11.76 | 16.8 | Benchmark | 1 | BENCHMARK (CAM market) — Concrete block PP market | concrete block, thickness 200mm, laid in cement:sand mortar 1:4¦m2 | B
PL-089 | Architecture | C.01 | Exterior Wall and Partition | AAC block | AAC block 100mm Thk. | AAC lightweight block 100mm thk. laid in thin-bed adhesive mortar | m2 | 3.5 | 20% | 4.2 | 9.5 | 12% | 10.64 | 14.84 | Benchmark | 1 | BENCHMARK (CAM market) — AAC + thin-bed adhesive | AAC lightweight block 100mm thk. laid in thin-bed adhesive mortar¦m2 | B
PL-090 | Architecture | C.01 | Exterior Wall and Partition | AAC block | AAC block 150mm Thk. | AAC lightweight block 150mm thk. laid in thin-bed adhesive mortar | m2 | 4 | 20% | 4.8 | 13 | 12% | 14.56 | 19.36 | Benchmark | 1 | BENCHMARK (CAM market) — AAC + thin-bed adhesive | AAC lightweight block 150mm thk. laid in thin-bed adhesive mortar¦m2 | B
PL-091 | Architecture | C.01 | Exterior Wall and Partition | AAC block | AAC block 200mm Thk. | AAC lightweight block 200mm thk. laid in thin-bed adhesive mortar | m2 | 4.5 | 20% | 5.4 | 16.5 | 12% | 18.48 | 23.88 | Benchmark | 1 | BENCHMARK (CAM market) — AAC + thin-bed adhesive | AAC lightweight block 200mm thk. laid in thin-bed adhesive mortar¦m2 | B
PL-092 | Architecture | C.01 | Exterior Wall and Partition | Precast concrete panel | Precast wall panel | Precast concrete wall panel incl. lifting, setting and jointing | m2 | 6 | 20% | 7.2 | 32 | 12% | 35.84 | 43.04 | Benchmark | 1 | BENCHMARK (CAM market) — Panel supply + lift + set | Precast concrete wall panel incl. lifting, setting and jointing¦m2 | B
PL-093 | Architecture | C.01 | Exterior Wall and Partition | Precast concrete panel | Panel jointing & sealant | Panel joint backer rod and weatherproof silicone sealant | m | 1.2 | 20% | 1.44 | 2 | 12% | 2.24 | 3.68 | Benchmark | 1 | BENCHMARK (CAM market) — Sealant + backer rod | Panel joint backer rod and weatherproof silicone sealant¦m | B
PL-094 | Architecture | C.01 | Exterior Wall and Partition | External façade | External façade | concrete block | m2 | 4 | 20% | 4.8 | 9 | 12% | 10.08 | 14.88 | Priced | 1 | Concrete block facade wall supply+lay, est. | concrete block¦m2 | P
PL-095 | Architecture | C.01 | Exterior Wall and Partition | External façade | External façade | External façade | m2 | 8 | 20% | 9.6 | 45 | 12% | 50.4 | 60 | Benchmark | 1 | BENCHMARK (CAM market) — Generic facade allowance - confirm system | External façade¦m2 | B
PL-096 | Architecture | C.01 | Exterior Wall and Partition | External façade | Curtain wall | Aluminium curtain wall system with 8mm tempered glass incl. framing and sealant | m2 | 18 | 20% | 21.6 | 95 | 12% | 106.4 | 128 | Benchmark | 1 | BENCHMARK (CAM market) — Alu frame + 8mm tempered glass | Aluminium curtain wall system with 8mm tempered glass incl. framing and sealant¦m2 | B
PL-097 | Architecture | C.01 | Exterior Wall and Partition | External façade | Aluminium composite panel | Aluminium composite panel 4mm, PVDF finish, incl. sub-frame and sealant | m2 | 12 | 20% | 14.4 | 45 | 12% | 50.4 | 64.8 | Benchmark | 1 | BENCHMARK (CAM market) — ACP 4mm PVDF + sub-frame | Aluminium composite panel 4mm, PVDF finish, incl. sub-frame and sealant¦m2 | B
PL-098 | Architecture | C.01 | Exterior Wall and Partition | External façade | Louver screen | Aluminium louver screen incl. sub-frame and fixing | m2 | 9 | 20% | 10.8 | 42 | 12% | 47.04 | 57.84 | Benchmark | 1 | BENCHMARK (CAM market) — Alu louver screen + frame | Aluminium louver screen incl. sub-frame and fixing¦m2 | B
PL-099 | Architecture | C.02 | Exterior Wall Finishes | Plastering | Plastering | 20mm cement plaster | m2 | 2.5 | 20% | 3 | 2 | 12% | 2.24 | 5.24 | Priced | 3 | 2-coat 20mm cement:sand plaster; ~6kg cement+sand/m2; PP est. | 20mm cement plaster¦m2 | P
PL-100 | Architecture | C.02 | Exterior Wall Finishes | Plastering | Plastering | 15mm cement plaster | m2 | 2.2 | 20% | 2.64 | 1.7 | 12% | 1.904 | 4.544 | Benchmark | 3 | BENCHMARK (CAM market) — 1 coat 15mm; cement+sand PP | 15mm cement plaster¦m2 | B
PL-101 | Architecture | C.02 | Exterior Wall Finishes | Plastering | Skim coat | Skim coat, 2 coats, sanded ready to receive paint | m2 | 1.4 | 20% | 1.68 | 1.1 | 12% | 1.232 | 2.912 | Benchmark | 2 | BENCHMARK (CAM market) — 2 coats skim, sanded | Skim coat, 2 coats, sanded ready to receive paint¦m2 | B
PL-102 | Architecture | C.02 | Exterior Wall Finishes | Plastering | Molding / Cornice | Cement molding / cornice incl. forming and finishing | m | 4.5 | 20% | 5.4 | 2.5 | 12% | 2.8 | 8.2 | Benchmark | 1 | BENCHMARK (CAM market) — Formed cement molding | Cement molding / cornice incl. forming and finishing¦m | B
PL-103 | Architecture | C.02 | Exterior Wall Finishes | Painting | Painting | Painting | m2 | 1.5 | 20% | 1.8 | 2.5 | 12% | 2.8 | 4.6 | Priced | 3 | Primer+2 coats emulsion/weathershield blended int/ext; PP mkt ~$4/m2 incl mat. | Painting¦m2 | P
PL-104 | Architecture | C.02 | Exterior Wall Finishes | Painting | Painting | Painting, primer + 2 coats emulsion (interior) | m2 | 1.4 | 20% | 1.68 | 2.2 | 12% | 2.464 | 4.144 | Benchmark | 3 | BENCHMARK (CAM market) — Interior emulsion; PP mkt ~$4/m2 | Painting, primer + 2 coats emulsion (interior)¦m2 | B
PL-105 | Architecture | C.02 | Exterior Wall Finishes | Painting | Painting | Painting, primer + 2 coats weather-shield (exterior) | m2 | 1.7 | 20% | 2.04 | 3.2 | 12% | 3.584 | 5.624 | Benchmark | 3 | BENCHMARK (CAM market) — Exterior weather-shield | Painting, primer + 2 coats weather-shield (exterior)¦m2 | B
PL-106 | Architecture | C.02 | Exterior Wall Finishes | Painting | Primer coat | Alkali resistant primer, 1 coat | m2 | 0.6 | 20% | 0.72 | 0.9 | 12% | 1.008 | 1.728 | Benchmark | 2 | BENCHMARK (CAM market) — 1 coat primer | Alkali resistant primer, 1 coat¦m2 | B
PL-107 | Architecture | C.02 | Exterior Wall Finishes | Painting | Weather-shield coating | Weather-shield exterior coating, primer + 2 coats | m2 | 1.7 | 20% | 2.04 | 3.3 | 12% | 3.696 | 5.736 | Benchmark | 1 | BENCHMARK (CAM market) — Primer + 2 coats exterior | Weather-shield exterior coating, primer + 2 coats¦m2 | B
PL-108 | Architecture | C.02 | Exterior Wall Finishes | Wall tiling | Wall tiling | Wall tile Size 0.6x0.6m,Height 1.2m, at cooridor | m2 | 6 | 20% | 7.2 | 12 | 12% | 13.44 | 20.64 | Priced | 2 | Ceramic 600x600 wall tile to 1.2m dado incl adhesive/grout, est. | Wall tile Size 0.6x0.6m,Height 1.2m, at cooridor¦m2 | P
PL-109 | Architecture | C.02 | Exterior Wall Finishes | Wall tiling | Stone cladding | Natural stone cladding incl. adhesive, anchor and pointing | m2 | 12 | 20% | 14.4 | 38 | 12% | 42.56 | 56.96 | Benchmark | 1 | BENCHMARK (CAM market) — Stone + adhesive + anchor | Natural stone cladding incl. adhesive, anchor and pointing¦m2 | B
PL-110 | Architecture | C.02 | Exterior Wall Finishes | Expansion joint | Expansion joint | Expansion joint incl. backer rod, sealant and cover profile | m | 3.5 | 20% | 4.2 | 7.5 | 12% | 8.4 | 12.6 | Benchmark | 1 | BENCHMARK (CAM market) — Backer rod, sealant, cover profile | Expansion joint incl. backer rod, sealant and cover profile¦m | B
PL-111 | Architecture | C.02 | Exterior Wall Finishes | Expansion joint | Sealant | Weatherproof silicone sealant incl. backer rod | m | 1.2 | 20% | 1.44 | 2 | 12% | 2.24 | 3.68 | Benchmark | 2 | BENCHMARK (CAM market) — Sealant + backer rod | Weatherproof silicone sealant incl. backer rod¦m | B
PL-112 | Architecture | C.03 | Exterior Door | Steel Door | Steel Door | Steel Door, W:900,H:2100mm incl. frame, ironmongery and painting | Nos | 18 | 20% | 21.6 | 118 | 12% | 132.16 | 153.76 | Benchmark | 2 | BENCHMARK (CAM market) — Hollow metal door + frame + paint | Steel Door, W:900,H:2100mm incl. frame, ironmongery and painting¦Nos | B
PL-113 | Architecture | C.03 | Exterior Door | Steel Door | Fire rated steel door | Fire rated steel door 2 hour incl. frame, closer and panic bar | Nos | 25 | 20% | 30 | 235 | 12% | 263.2 | 293.2 | Benchmark | 1 | BENCHMARK (CAM market) — 2hr rated + closer + panic bar | Fire rated steel door 2 hour incl. frame, closer and panic bar¦Nos | B
PL-114 | Architecture | C.03 | Exterior Door | Aluminium door | Aluminium door | Aluminium framed door with 6mm tempered glass incl. ironmongery | Nos | 20 | 20% | 24 | 165 | 12% | 184.8 | 208.8 | Benchmark | 2 | BENCHMARK (CAM market) — Alu frame + tempered glass | Aluminium framed door with 6mm tempered glass incl. ironmongery¦Nos | B
PL-115 | Architecture | C.03 | Exterior Door | Aluminium door | Aluminium sliding door | Aluminium sliding door with 6mm tempered glass incl. track and ironmongery | Nos | 22 | 20% | 26.4 | 195 | 12% | 218.4 | 244.8 | Benchmark | 1 | BENCHMARK (CAM market) — Alu slider + track + lock | Aluminium sliding door with 6mm tempered glass incl. track and ironmongery¦Nos | B
PL-116 | Architecture | C.03 | Exterior Door | Glass door | Frameless glass door | Frameless tempered glass door 12mm incl. floor spring and patch fitting | Nos | 35 | 20% | 42 | 295 | 12% | 330.4 | 372.4 | Benchmark | 1 | BENCHMARK (CAM market) — 12mm glass + floor spring | Frameless tempered glass door 12mm incl. floor spring and patch fitting¦Nos | B
PL-117 | Architecture | C.03 | Exterior Door | Glass door | Framed glass door | Aluminium framed glass door incl. ironmongery | Nos | 20 | 20% | 24 | 170 | 12% | 190.4 | 214.4 | Benchmark | 1 | BENCHMARK (CAM market) — Alu frame + glass leaf | Aluminium framed glass door incl. ironmongery¦Nos | B
PL-118 | Architecture | C.03 | Exterior Door | Rolling shutter | Rolling shutter | Galvanised steel rolling shutter incl. guide rail and lock | m2 | 9 | 20% | 10.8 | 52 | 12% | 58.24 | 69.04 | Benchmark | 1 | BENCHMARK (CAM market) — GI shutter + guide rail | Galvanised steel rolling shutter incl. guide rail and lock¦m2 | B
PL-119 | Architecture | C.03 | Exterior Door | Rolling shutter | Motor & control | Roller shutter motor and control panel incl. wiring | Nos | 35 | 20% | 42 | 320 | 12% | 358.4 | 400.4 | Benchmark | 1 | BENCHMARK (CAM market) — Motor + control panel | Roller shutter motor and control panel incl. wiring¦Nos | B
PL-120 | Architecture | C.03 | Exterior Door | Door ironmongery | Lockset | Mortice lockset, stainless steel lever handle | Nos | 3 | 20% | 3.6 | 22 | 12% | 24.64 | 28.24 | Benchmark | 2 | BENCHMARK (CAM market) — SS lever handle lockset | Mortice lockset, stainless steel lever handle¦Nos | B
PL-121 | Architecture | C.03 | Exterior Door | Door ironmongery | Door closer | Overhead door closer, adjustable | Nos | 3 | 20% | 3.6 | 26 | 12% | 29.12 | 32.72 | Benchmark | 2 | BENCHMARK (CAM market) — Adjustable closer | Overhead door closer, adjustable¦Nos | B
PL-122 | Architecture | C.03 | Exterior Door | Door ironmongery | Hinge | Stainless steel butt hinge 100mm | Nos | 0.8 | 20% | 0.96 | 3.2 | 12% | 3.584 | 4.544 | Benchmark | 2 | BENCHMARK (CAM market) — SS hinge 100mm | Stainless steel butt hinge 100mm¦Nos | B
PL-123 | Architecture | C.03 | Exterior Door | Door ironmongery | Door stopper | Floor / wall mounted door stopper | Nos | 0.8 | 20% | 0.96 | 3 | 12% | 3.36 | 4.32 | Benchmark | 2 | BENCHMARK (CAM market) — Door stopper | Floor / wall mounted door stopper¦Nos | B
PL-124 | Architecture | C.04 | Exterior Window and Louver | Glass Window | Glass Window | Internal Fix Windoor (L:1200,H:500)mm & Slide window (L:1200,H:1000)mm | pcs | 0 | 0% | 0 | 117 | 12% | 131.04 | 131.04 | Priced | 1 | Aluminium frame + glass windoor supply & install (fix $55 / slide $70 per m2), PP est. | Internal Fix Windoor (L:1200,H:500)mm & Slide window (L:1200,H:1000)mm¦pcs | P
PL-125 | Architecture | C.04 | Exterior Window and Louver | Glass Window | Glass Window | Internal Fix Windoor (L:1800,H:500)mm | pcs | 0 | 0% | 0 | 49.5 | 12% | 55.44 | 55.44 | Priced | 1 | Aluminium frame + glass windoor supply & install (fix $55 / slide $70 per m2), PP est. | Internal Fix Windoor (L:1800,H:500)mm¦pcs | P
PL-126 | Architecture | C.04 | Exterior Window and Louver | Glass Window | Glass Window | Internal Fix Windoor (L:2000,H:500)mm & Slide window (L:2000,H:1000)mm | pcs | 0 | 0% | 0 | 195 | 12% | 218.4 | 218.4 | Priced | 1 | Aluminium frame + glass windoor supply & install (fix $55 / slide $70 per m2), PP est. | Internal Fix Windoor (L:2000,H:500)mm & Slide window (L:2000,H:1000)mm¦pcs | P
PL-127 | Architecture | C.04 | Exterior Window and Louver | Glass Window | Glass Window | Internal Fix Windoor (L:2000,H:500)mm & Slide window (L:2000,H:10300)mm | pcs | 0 | 0% | 0 | 199.2 | 12% | 223.104 | 223.104 | Priced | 1 | Aluminium frame + glass windoor supply & install (fix $55 / slide $70 per m2), PP est. | Internal Fix Windoor (L:2000,H:500)mm & Slide window (L:2000,H:10300)mm¦pcs | P
PL-128 | Architecture | C.04 | Exterior Window and Louver | Glass Window | Glass Window | Internal Fix Windoor (L:3000,H:500)mm | pcs | 0 | 0% | 0 | 82.5 | 12% | 92.4 | 92.4 | Priced | 1 | Aluminium frame + glass windoor supply & install (fix $55 / slide $70 per m2), PP est. | Internal Fix Windoor (L:3000,H:500)mm¦pcs | P
PL-129 | Architecture | C.04 | Exterior Window and Louver | Glass Window | Glass Window | Internal Fix Windoor (L:3000,H:500)mm & Slide window (L:3000,H:1000)mm | pcs | 0 | 0% | 0 | 292.5 | 12% | 327.6 | 327.6 | Priced | 1 | Aluminium frame + glass windoor supply & install (fix $55 / slide $70 per m2), PP est. | Internal Fix Windoor (L:3000,H:500)mm & Slide window (L:3000,H:1000)mm¦pcs | P
PL-130 | Architecture | C.04 | Exterior Window and Louver | Glass Window | Glass Window | Internal Fix Windoor (L:4000,H:500)mm & Slide window (L:4000,H:1700)mm | pcs | 0 | 0% | 0 | 586 | 12% | 656.32 | 656.32 | Priced | 1 | Aluminium frame + glass windoor supply & install (fix $55 / slide $70 per m2), PP est. | Internal Fix Windoor (L:4000,H:500)mm & Slide window (L:4000,H:1700)mm¦pcs | P
PL-131 | Architecture | C.04 | Exterior Window and Louver | Glass Window | Glass Window | Internal Fix Windoor (L:900,H:1000)mm | pcs | 0 | 0% | 0 | 49.5 | 12% | 55.44 | 55.44 | Priced | 1 | Aluminium frame + glass windoor supply & install (fix $55 / slide $70 per m2), PP est. | Internal Fix Windoor (L:900,H:1000)mm¦pcs | P
PL-132 | Architecture | C.04 | Exterior Window and Louver | Glass Window | Glass Window | Windoor Aluminium frame with 6mm tempered glass, fix + slide panel | Nos | 0 | 20% | 0 | 195 | 12% | 218.4 | 218.4 | Benchmark | 1 | BENCHMARK (CAM market) — Alu windoor fix+slide, typical size | Windoor Aluminium frame with 6mm tempered glass, fix + slide panel¦Nos | B
PL-133 | Architecture | C.04 | Exterior Window and Louver | Glass Window | Glass Window | Windoor Aluminium frame with 6mm tempered glass, fix panel | Nos | 0 | 20% | 0 | 150 | 12% | 168 | 168 | Benchmark | 1 | BENCHMARK (CAM market) — Alu windoor fixed, typical size | Windoor Aluminium frame with 6mm tempered glass, fix panel¦Nos | B
PL-134 | Architecture | C.04 | Exterior Window and Louver | Glass Window | Fixed glass window | Fixed aluminium window with 6mm tempered glass incl. sealant | m2 | 0 | 20% | 0 | 55 | 12% | 61.6 | 61.6 | Benchmark | 1 | BENCHMARK (CAM market) — Regional benchmark $45-75/m2 | Fixed aluminium window with 6mm tempered glass incl. sealant¦m2 | B
PL-135 | Architecture | C.04 | Exterior Window and Louver | Glass Window | Sliding glass window | Sliding aluminium window with 6mm tempered glass incl. track and lock | m2 | 0 | 20% | 0 | 70 | 12% | 78.4 | 78.4 | Benchmark | 1 | BENCHMARK (CAM market) — Regional benchmark $45-75/m2 | Sliding aluminium window with 6mm tempered glass incl. track and lock¦m2 | B
PL-136 | Architecture | C.04 | Exterior Window and Louver | Glass Window | Casement window | Casement aluminium window with 6mm glass incl. friction stay | m2 | 0 | 20% | 0 | 75 | 12% | 84 | 84 | Benchmark | 1 | BENCHMARK (CAM market) — Casement + friction stay | Casement aluminium window with 6mm glass incl. friction stay¦m2 | B
PL-137 | Architecture | C.04 | Exterior Window and Louver | Aluminium louver | Aluminium louver | Aluminium louver incl. frame and fixing | m2 | 6 | 20% | 7.2 | 38 | 12% | 42.56 | 49.76 | Benchmark | 1 | BENCHMARK (CAM market) — Alu louver + frame | Aluminium louver incl. frame and fixing¦m2 | B
PL-138 | Architecture | C.04 | Exterior Window and Louver | Aluminium louver | Steel louver | Steel louver incl. frame, fixing and painting | m2 | 7 | 20% | 8.4 | 32 | 12% | 35.84 | 44.24 | Benchmark | 1 | BENCHMARK (CAM market) — Steel louver + paint | Steel louver incl. frame, fixing and painting¦m2 | B
PL-139 | Architecture | C.04 | Exterior Window and Louver | Window accessories | Window fence / grille | Steel window grille incl. painting and fixing | m2 | 7 | 20% | 8.4 | 26 | 12% | 29.12 | 37.52 | Benchmark | 1 | BENCHMARK (CAM market) — MS grille + paint | Steel window grille incl. painting and fixing¦m2 | B
PL-140 | Architecture | C.04 | Exterior Window and Louver | Window accessories | Mosquito screen | Aluminium frame mosquito / insect screen | m2 | 3 | 20% | 3.6 | 14 | 12% | 15.68 | 19.28 | Benchmark | 1 | BENCHMARK (CAM market) — Insect screen | Aluminium frame mosquito / insect screen¦m2 | B
PL-141 | Architecture | C.04 | Exterior Window and Louver | Window accessories | Window sill | Cement / stone window sill incl. forming and finishing | m | 3.5 | 20% | 4.2 | 5.5 | 12% | 6.16 | 10.36 | Benchmark | 1 | BENCHMARK (CAM market) — Formed sill | Cement / stone window sill incl. forming and finishing¦m | B
PL-142 | Architecture | C.05 | Exterior floor | Screeding | Screeding | Cement:sand screed 1:3, 40mm thk. steel trowel finish | m2 | 2.8 | 20% | 3.36 | 3.2 | 12% | 3.584 | 6.944 | Benchmark | 2 | BENCHMARK (CAM market) — 40mm screed, trowel finish | Cement:sand screed 1:3, 40mm thk. steel trowel finish¦m2 | B
PL-143 | Architecture | C.05 | Exterior floor | Screeding | Floor hardener | Non-metallic floor hardener 3kg/m2 incl. power trowel finish | m2 | 1.2 | 20% | 1.44 | 2.6 | 12% | 2.912 | 4.352 | Benchmark | 1 | BENCHMARK (CAM market) — 3kg/m2 + power trowel | Non-metallic floor hardener 3kg/m2 incl. power trowel finish¦m2 | B
PL-144 | Architecture | C.05 | Exterior floor | Floor tiling | Floor tiling | Floor tile Size 0.3x0.3m incl. adhesive and grout | m2 | 5 | 20% | 6 | 8 | 12% | 8.96 | 14.96 | Benchmark | 2 | BENCHMARK (CAM market) — Ceramic 300x300 + adhesive | Floor tile Size 0.3x0.3m incl. adhesive and grout¦m2 | B
PL-145 | Architecture | C.05 | Exterior floor | Floor tiling | Floor tiling | Floor tile Size 0.6x0.6m incl. adhesive and grout | m2 | 5.5 | 20% | 6.6 | 11 | 12% | 12.32 | 18.92 | Benchmark | 2 | BENCHMARK (CAM market) — Ceramic 600x600 + adhesive | Floor tile Size 0.6x0.6m incl. adhesive and grout¦m2 | B
PL-146 | Architecture | C.05 | Exterior floor | Floor tiling | Anti-slip tile | Anti-slip ceramic tile incl. adhesive and grout | m2 | 5.5 | 20% | 6.6 | 12 | 12% | 13.44 | 20.04 | Benchmark | 1 | BENCHMARK (CAM market) — Anti-slip external tile | Anti-slip ceramic tile incl. adhesive and grout¦m2 | B
PL-147 | Architecture | C.05 | Exterior floor | Waterproofing | Protection screed | Protection screed 40mm thk. to waterproofing membrane | m2 | 2.6 | 20% | 3.12 | 3 | 12% | 3.36 | 6.48 | Benchmark | 2 | BENCHMARK (CAM market) — Screed over membrane | Protection screed 40mm thk. to waterproofing membrane¦m2 | B
PL-148 | Architecture | C.06 | Exterior soffit | Soffit finishes | Soffit cladding | Soffit cladding board incl. sub-frame and jointing | m2 | 7 | 20% | 8.4 | 14 | 12% | 15.68 | 24.08 | Benchmark | 1 | BENCHMARK (CAM market) — Soffit board + sub-frame | Soffit cladding board incl. sub-frame and jointing¦m2 | B
PL-149 | Architecture | C.07 | Exterior Stair Ramp | Stair & Ramp finishes | Stair tread & riser finish | Stair tread and riser tile / stone finish incl. adhesive | m2 | 8 | 20% | 9.6 | 16 | 12% | 17.92 | 27.52 | Benchmark | 1 | BENCHMARK (CAM market) — Tile/stone to tread + riser | Stair tread and riser tile / stone finish incl. adhesive¦m2 | B
PL-150 | Architecture | C.07 | Exterior Stair Ramp | Stair & Ramp finishes | Ramp finish | Ramp anti-slip floor finish incl. adhesive and grout | m2 | 6 | 20% | 7.2 | 13 | 12% | 14.56 | 21.76 | Benchmark | 1 | BENCHMARK (CAM market) — Anti-slip ramp finish | Ramp anti-slip floor finish incl. adhesive and grout¦m2 | B
PL-151 | Architecture | C.07 | Exterior Stair Ramp | Stair & Ramp finishes | Stair nosing | Aluminium stair nosing with anti-slip insert | m | 2.5 | 20% | 3 | 6.5 | 12% | 7.28 | 10.28 | Benchmark | 2 | BENCHMARK (CAM market) — Nosing + anti-slip insert | Aluminium stair nosing with anti-slip insert¦m | B
PL-152 | Architecture | C.07 | Exterior Stair Ramp | Stair & Ramp finishes | Tactile paving | Tactile warning paving for accessibility incl. adhesive | m2 | 5 | 20% | 6 | 17 | 12% | 19.04 | 25.04 | Benchmark | 1 | BENCHMARK (CAM market) — Accessibility tactile tile | Tactile warning paving for accessibility incl. adhesive¦m2 | B
PL-153 | Architecture | C.07 | Exterior Stair Ramp | Handrail & Balustrade | Handrail | Steel handrail with paiting H=1m | m | 8 | 20% | 9.6 | 22 | 12% | 24.64 | 34.24 | Priced | 2 | Steel pipe handrail H=1m fab+install+paint, est. $/m | Steel handrail with paiting H=1m¦m | P
PL-154 | Architecture | C.07 | Exterior Stair Ramp | Handrail & Balustrade | Balustrade | Stainless steel / glass balustrade H=1.1m incl. fixing | m | 18 | 20% | 21.6 | 75 | 12% | 84 | 105.6 | Benchmark | 1 | BENCHMARK (CAM market) — SS/glass balustrade H=1.1m | Stainless steel / glass balustrade H=1.1m incl. fixing¦m | B
PL-155 | Architecture | C.07 | Exterior Stair Ramp | Handrail & Balustrade | Guard rail | Steel guard rail incl. fabrication, painting and fixing | m | 8 | 20% | 9.6 | 22 | 12% | 24.64 | 34.24 | Benchmark | 2 | BENCHMARK (CAM market) — MS rail + paint | Steel guard rail incl. fabrication, painting and fixing¦m | B
PL-156 | Architecture | C.08 | Roofing | Roof covering | Metal roof sheet | Metal roof sheet 0.47mm thk. colour coated incl. fixing accessories | m2 | 3.5 | 20% | 4.2 | 9.5 | 12% | 10.64 | 14.84 | Benchmark | 1 | BENCHMARK (CAM market) — 0.47mm colour coated + accessories | Metal roof sheet 0.47mm thk. colour coated incl. fixing accessories¦m2 | B
PL-157 | Architecture | C.08 | Roofing | Roof covering | Roof tile | Concrete / clay roof tile incl. batten, ridge and fixing | m2 | 6 | 20% | 7.2 | 13 | 12% | 14.56 | 21.76 | Benchmark | 1 | BENCHMARK (CAM market) — Tile + batten + ridge | Concrete / clay roof tile incl. batten, ridge and fixing¦m2 | B
PL-158 | Architecture | C.08 | Roofing | Roof covering | Translucent sheet | Translucent polycarbonate roof sheet incl. fixing | m2 | 4 | 20% | 4.8 | 17 | 12% | 19.04 | 23.84 | Benchmark | 1 | BENCHMARK (CAM market) — Polycarb sheet + fix | Translucent polycarbonate roof sheet incl. fixing¦m2 | B
PL-159 | Architecture | C.08 | Roofing | Roof covering | Ridge cap | Colour coated ridge cap incl. sealing and fixing | m | 2.5 | 20% | 3 | 6.5 | 12% | 7.28 | 10.28 | Benchmark | 1 | BENCHMARK (CAM market) — Ridge cap + seal | Colour coated ridge cap incl. sealing and fixing¦m | B
PL-160 | Architecture | C.08 | Roofing | Roof waterproofing & insulation | Waterproofing membrane | Torch-on bituminous waterproofing membrane 3mm incl. primer and up-turn | m2 | 3.5 | 20% | 4.2 | 9.5 | 12% | 10.64 | 14.84 | Benchmark | 1 | BENCHMARK (CAM market) — 3mm membrane + primer | Torch-on bituminous waterproofing membrane 3mm incl. primer and up-turn¦m2 | B
PL-161 | Architecture | C.08 | Roofing | Roof waterproofing & insulation | Thermal insulation | Roof thermal insulation, glasswool 50mm with foil facing | m2 | 1.8 | 20% | 2.16 | 5.5 | 12% | 6.16 | 8.32 | Benchmark | 1 | BENCHMARK (CAM market) — 50mm glasswool + foil | Roof thermal insulation, glasswool 50mm with foil facing¦m2 | B
PL-162 | Architecture | C.08 | Roofing | Roof waterproofing & insulation | Vapour barrier | Vapour barrier; supply and install complete incl. all accessories, jointing and making good. | m2 | 0.6 | 20% | 0.72 | 1.4 | 12% | 1.568 | 2.288 | Benchmark | 1 | BENCHMARK (CAM market) — PE vapour barrier sheet | Vapour barrier; supply and install complete incl. all accessories, jointing and making good.¦m2 | B
PL-163 | Architecture | C.08 | Roofing | Roof drainage | Gutter | Colour coated metal gutter incl. bracket and outlet | m | 4.5 | 20% | 5.4 | 11 | 12% | 12.32 | 17.72 | Benchmark | 1 | BENCHMARK (CAM market) — Gutter + bracket + outlet | Colour coated metal gutter incl. bracket and outlet¦m | B
PL-164 | Architecture | C.08 | Roofing | Roof drainage | Downpipe | uPVC downpipe incl. bracket, bend and shoe | m | 3 | 20% | 3.6 | 6.5 | 12% | 7.28 | 10.88 | Benchmark | 1 | BENCHMARK (CAM market) — Downpipe + bracket | uPVC downpipe incl. bracket, bend and shoe¦m | B
PL-165 | Architecture | C.08 | Roofing | Roof drainage | Roof drain | Cast iron / uPVC roof drain with dome grating | Nos | 6 | 20% | 7.2 | 18 | 12% | 20.16 | 27.36 | Benchmark | 1 | BENCHMARK (CAM market) — Roof drain + dome grating | Cast iron / uPVC roof drain with dome grating¦Nos | B
PL-166 | Architecture | C.08 | Roofing | Roof accessories | Skylight | Skylight with laminated glass incl. aluminium frame and flashing | m2 | 18 | 20% | 21.6 | 110 | 12% | 123.2 | 144.8 | Benchmark | 1 | BENCHMARK (CAM market) — Laminated glass + alu frame | Skylight with laminated glass incl. aluminium frame and flashing¦m2 | B
PL-167 | Architecture | C.08 | Roofing | Roof accessories | Roof access hatch | Roof access hatch incl. frame, cover and lock | Nos | 25 | 20% | 30 | 180 | 12% | 201.6 | 231.6 | Benchmark | 1 | BENCHMARK (CAM market) — Hatch + frame + lock | Roof access hatch incl. frame, cover and lock¦Nos | B
PL-168 | Architecture | C.08 | Roofing | Roof accessories | Roof ladder | Steel cat ladder incl. safety hoop and painting | Nos | 45 | 20% | 54 | 155 | 12% | 173.6 | 227.6 | Benchmark | 1 | BENCHMARK (CAM market) — Cat ladder + safety hoop | Steel cat ladder incl. safety hoop and painting¦Nos | B
PL-169 | Architecture | C.08 | Roofing | Roof accessories | Lightning terminal base | Lightning air terminal base incl. fixing to roof structure | Nos | 12 | 20% | 14.4 | 35 | 12% | 39.2 | 53.6 | Benchmark | 1 | BENCHMARK (CAM market) — Terminal base + fixing | Lightning air terminal base incl. fixing to roof structure¦Nos | B
PL-170 | Architecture | C.09 | Interior Wall and Partition | Hollow clay brick | Hollow clay brick 100mm Thk. | Hollow clay brick (80x80x180)mm, thickness 100mm Thk. | m2 | 3 | 20% | 3.6 | 6 | 12% | 6.72 | 10.32 | Priced | 1 | Hollow clay brick wall 100mm thk, supply & lay only (plaster excl.), PP est. | Hollow clay brick (80x80x180)mm, thickness 100mm Thk.¦m2 | P
PL-171 | Architecture | C.09 | Interior Wall and Partition | Hollow clay brick | Hollow clay brick 200mm Thk. | Hollow clay brick, thickness 200mm, laid in cement:sand mortar 1:4 | m2 | 4.5 | 20% | 5.4 | 11 | 12% | 12.32 | 17.72 | Benchmark | 1 | BENCHMARK (CAM market) — As project 200mm brick rate | Hollow clay brick, thickness 200mm, laid in cement:sand mortar 1:4¦m2 | B
PL-172 | Architecture | C.09 | Interior Wall and Partition | Dry wall partition | Gypsum board partition | Gypsum board partition 2x12mm both sides on 76mm metal stud incl. jointing | m2 | 7 | 20% | 8.4 | 16 | 12% | 17.92 | 26.32 | Benchmark | 1 | BENCHMARK (CAM market) — 2x12mm both sides + stud | Gypsum board partition 2x12mm both sides on 76mm metal stud incl. jointing¦m2 | B
PL-173 | Architecture | C.09 | Interior Wall and Partition | Dry wall partition | Cement board partition | Fibre cement board partition 2x9mm both sides on metal stud incl. jointing | m2 | 7.5 | 20% | 9 | 18 | 12% | 20.16 | 29.16 | Benchmark | 1 | BENCHMARK (CAM market) — 2x9mm both sides + stud | Fibre cement board partition 2x9mm both sides on metal stud incl. jointing¦m2 | B
PL-174 | Architecture | C.09 | Interior Wall and Partition | Dry wall partition | Metal stud framing | Galvanised metal stud and track framing at 600mm c/c | m2 | 3 | 20% | 3.6 | 7 | 12% | 7.84 | 11.44 | Benchmark | 1 | BENCHMARK (CAM market) — Stud + track @600 c/c | Galvanised metal stud and track framing at 600mm c/c¦m2 | B
PL-175 | Architecture | C.09 | Interior Wall and Partition | Dry wall partition | Acoustic infill | Rockwool acoustic infill 50mm thk. density 60kg/m3 to partition cavity | m2 | 1.5 | 20% | 1.8 | 4.5 | 12% | 5.04 | 6.84 | Benchmark | 1 | BENCHMARK (CAM market) — 50mm 60kg/m3 | Rockwool acoustic infill 50mm thk. density 60kg/m3 to partition cavity¦m2 | B
PL-176 | Architecture | C.09 | Interior Wall and Partition | Glass partition | Frameless glass partition | Frameless tempered glass partition 12mm thk. incl. patch fitting and sealant | m2 | 14 | 20% | 16.8 | 78 | 12% | 87.36 | 104.16 | Benchmark | 1 | BENCHMARK (CAM market) — 12mm glass + patch fitting | Frameless tempered glass partition 12mm thk. incl. patch fitting and sealant¦m2 | B
PL-177 | Architecture | C.09 | Interior Wall and Partition | Glass partition | Framed glass partition | Aluminium framed glass partition with 8mm tempered glass | m2 | 10 | 20% | 12 | 52 | 12% | 58.24 | 70.24 | Benchmark | 1 | BENCHMARK (CAM market) — Alu frame + 8mm glass | Aluminium framed glass partition with 8mm tempered glass¦m2 | B
PL-178 | Architecture | C.09 | Interior Wall and Partition | Toilet cubicle | Toilet cubicle | Toilet cubicle, compact laminate 12mm thk. incl. door, hardware and pilaster | Nos | 28 | 20% | 33.6 | 195 | 12% | 218.4 | 252 | Benchmark | 1 | BENCHMARK (CAM market) — Compact laminate 12mm + hardware | Toilet cubicle, compact laminate 12mm thk. incl. door, hardware and pilaster¦Nos | B
PL-179 | Architecture | C.09 | Interior Wall and Partition | Toilet cubicle | Urinal divider | Urinal divider, compact laminate 12mm thk. incl. bracket | Nos | 12 | 20% | 14.4 | 75 | 12% | 84 | 98.4 | Benchmark | 1 | BENCHMARK (CAM market) — Compact laminate divider | Urinal divider, compact laminate 12mm thk. incl. bracket¦Nos | B
PL-180 | Architecture | C.09 | Interior Wall and Partition | Handrail | Handrail on staircase | Steel handrail with paiting Handrail on staircase, H=1m | m | 9 | 20% | 10.8 | 22 | 12% | 24.64 | 35.44 | Priced | 1 | Staircase steel handrail H=1m fab+install+paint (raked), est. $/m | Steel handrail with paiting Handrail on staircase, H=1m¦m | P
PL-181 | Architecture | C.09 | Interior Wall and Partition | Handrail | Wall guard rail | Wall mounted guard rail / crash rail incl. bracket and fixing | m | 5 | 20% | 6 | 14 | 12% | 15.68 | 21.68 | Benchmark | 1 | BENCHMARK (CAM market) — Crash rail + bracket | Wall mounted guard rail / crash rail incl. bracket and fixing¦m | B
PL-182 | Architecture | C.10 | Interior Doors | Wood door | Wood door | Wood door size (L:1600,H:2100,W:500)mm | pcs | 0 | 0% | 0 | 210 | 12% | 235.2 | 235.2 | Priced | 1 | Solid timber door+frame supply & install, PP est. ($210/pc) | Wood door size (L:1600,H:2100,W:500)mm¦pcs | P
PL-183 | Architecture | C.10 | Interior Doors | Wood door | Wood door | Wood door size (L:900,H:2100,W:400)mm | pcs | 0 | 0% | 0 | 110 | 12% | 123.2 | 123.2 | Priced | 1 | Solid timber door+frame supply & install, PP est. ($110/pc) | Wood door size (L:900,H:2100,W:400)mm¦pcs | P
PL-184 | Architecture | C.10 | Interior Doors | Wood door | Wood door | Wood door size (L:900,H:2100,W:500)mm | pcs | 0 | 0% | 0 | 120 | 12% | 134.4 | 134.4 | Priced | 1 | Solid timber door+frame supply & install, PP est. ($120/pc) | Wood door size (L:900,H:2100,W:500)mm¦pcs | P
PL-185 | Architecture | C.10 | Interior Doors | Wood door | Wood door | Double leaf wood door, W:1600,H:2100mm incl. frame and ironmongery | Nos | 25 | 20% | 30 | 215 | 12% | 240.8 | 270.8 | Benchmark | 1 | BENCHMARK (CAM market) — Timber double leaf + frame | Double leaf wood door, W:1600,H:2100mm incl. frame and ironmongery¦Nos | B
PL-186 | Architecture | C.10 | Interior Doors | Wood door | Wood door | Wood door, W:800,H:2100mm incl. frame, ironmongery and painting | Nos | 15 | 20% | 18 | 105 | 12% | 117.6 | 135.6 | Benchmark | 1 | BENCHMARK (CAM market) — Timber door + frame + paint | Wood door, W:800,H:2100mm incl. frame, ironmongery and painting¦Nos | B
PL-187 | Architecture | C.10 | Interior Doors | Wood door | Wood door | Wood door, W:900,H:2100mm incl. frame, ironmongery and painting | Nos | 15 | 20% | 18 | 112 | 12% | 125.44 | 143.44 | Benchmark | 1 | BENCHMARK (CAM market) — Timber door + frame + paint | Wood door, W:900,H:2100mm incl. frame, ironmongery and painting¦Nos | B
PL-188 | Architecture | C.10 | Interior Doors | Wood door | Solid core wood door | Solid core timber door with laminate finish incl. frame and ironmongery | Nos | 18 | 20% | 21.6 | 165 | 12% | 184.8 | 206.4 | Benchmark | 1 | BENCHMARK (CAM market) — Solid core + laminate finish | Solid core timber door with laminate finish incl. frame and ironmongery¦Nos | B
PL-189 | Architecture | C.10 | Interior Doors | PVC door | PVC door | PVC door size (L:750,H:2000,W:400)mm | pcs | 0 | 0% | 0 | 40 | 12% | 44.8 | 44.8 | Priced | 1 | PVC door leaf+frame supply & install, PP est. ($40/pc) | PVC door size (L:750,H:2000,W:400)mm¦pcs | P
PL-190 | Architecture | C.10 | Interior Doors | PVC door | PVC door | PVC door size (L:800,H:2100,W:400)mm | pcs | 0 | 0% | 0 | 45 | 12% | 50.4 | 50.4 | Priced | 1 | PVC door leaf+frame supply & install, PP est. ($45/pc) | PVC door size (L:800,H:2100,W:400)mm¦pcs | P
PL-191 | Architecture | C.10 | Interior Doors | PVC door | PVC door | PVC door size (L:900,H:2100,W:400)mm | pcs | 0 | 0% | 0 | 50 | 12% | 56 | 56 | Priced | 1 | PVC door leaf+frame supply & install, PP est. ($50/pc) | PVC door size (L:900,H:2100,W:400)mm¦pcs | P
PL-192 | Architecture | C.10 | Interior Doors | PVC door | PVC door | PVC door, W:700,H:2000mm incl. frame and ironmongery | Nos | 8 | 20% | 9.6 | 36 | 12% | 40.32 | 49.92 | Benchmark | 1 | BENCHMARK (CAM market) — PVC leaf + frame | PVC door, W:700,H:2000mm incl. frame and ironmongery¦Nos | B
PL-193 | Architecture | C.10 | Interior Doors | PVC door | PVC door | PVC door, W:800,H:2000mm incl. frame and ironmongery | Nos | 8 | 20% | 9.6 | 40 | 12% | 44.8 | 54.4 | Benchmark | 1 | BENCHMARK (CAM market) — PVC leaf + frame | PVC door, W:800,H:2000mm incl. frame and ironmongery¦Nos | B
PL-194 | Architecture | C.10 | Interior Doors | PVC door | PVC door | PVC door, W:900,H:2000mm incl. frame and ironmongery | Nos | 8 | 20% | 9.6 | 45 | 12% | 50.4 | 60 | Benchmark | 1 | BENCHMARK (CAM market) — PVC leaf + frame | PVC door, W:900,H:2000mm incl. frame and ironmongery¦Nos | B
PL-195 | Architecture | C.10 | Interior Doors | Steel Door | Steel Door | Steel door size (L:880,H:2100,W:400)mm | pcs | 0 | 0% | 0 | 135 | 12% | 151.2 | 151.2 | Priced | 1 | Hollow-metal steel door+frame supply & install, PP est. ($135/pc) | Steel door size (L:880,H:2100,W:400)mm¦pcs | P
PL-196 | Architecture | C.10 | Interior Doors | Steel Door | Fire rated door | Fire rated door 1 hour, steel, incl. frame, closer and ironmongery | Nos | 22 | 20% | 26.4 | 185 | 12% | 207.2 | 233.6 | Benchmark | 1 | BENCHMARK (CAM market) — 1hr rated + closer | Fire rated door 1 hour, steel, incl. frame, closer and ironmongery¦Nos | B
PL-197 | Architecture | C.10 | Interior Doors | Aluminium / Glass door | Glass door | Tempered glass door 12mm thk. incl. patch fitting and floor spring | Nos | 35 | 20% | 42 | 295 | 12% | 330.4 | 372.4 | Benchmark | 1 | BENCHMARK (CAM market) — 12mm glass + floor spring + patch | Tempered glass door 12mm thk. incl. patch fitting and floor spring¦Nos | B
PL-198 | Architecture | C.10 | Interior Doors | Door ironmongery | Panic bar | Panic exit device / push bar to fire escape door | Nos | 6 | 20% | 7.2 | 85 | 12% | 95.2 | 102.4 | Benchmark | 1 | BENCHMARK (CAM market) — Panic bar to fire escape | Panic exit device / push bar to fire escape door¦Nos | B
PL-199 | Architecture | C.10 | Interior Doors | Interior window / louver | Interior glass window | Interior aluminium framed glass window with 6mm glass | Nos | 15 | 20% | 18 | 110 | 12% | 123.2 | 141.2 | Benchmark | 1 | BENCHMARK (CAM market) — Interior alu window | Interior aluminium framed glass window with 6mm glass¦Nos | B
PL-200 | Architecture | C.10 | Interior Doors | Interior window / louver | Interior louver | Interior aluminium louver incl. frame | m2 | 5 | 20% | 6 | 32 | 12% | 35.84 | 41.84 | Benchmark | 1 | BENCHMARK (CAM market) — Interior louver | Interior aluminium louver incl. frame¦m2 | B
PL-201 | Architecture | C.11 | Special installation | Gas installation | LPG gas system | LPG gas piping system incl. regulator, valve and testing | Lot | 850 | 20% | 1020 | 2400 | 12% | 2688 | 3708 | Benchmark | 1 | BENCHMARK (CAM market) — LPG system + regulator + test | LPG gas piping system incl. regulator, valve and testing¦Lot | B
PL-202 | Architecture | C.11 | Special installation | Gas installation | Laboratory gas outlet | Laboratory gas outlet point incl. piping, valve and testing | Nos | 45 | 20% | 54 | 145 | 12% | 162.4 | 216.4 | Benchmark | 1 | BENCHMARK (CAM market) — Gas outlet + valve | Laboratory gas outlet point incl. piping, valve and testing¦Nos | B
PL-203 | Architecture | D.01 | Interior Wall Finishes | Wall tiling | Toilet Wall tile | Toilet Wall tile Size 0.3x0.6m incl. adhesive and grout | m2 | 6 | 20% | 7.2 | 10 | 12% | 11.2 | 18.4 | Benchmark | 1 | BENCHMARK (CAM market) — 300x600 wall tile + adhesive | Toilet Wall tile Size 0.3x0.6m incl. adhesive and grout¦m2 | B
PL-204 | Architecture | D.01 | Interior Wall Finishes | Wall cladding | Wall cladding | Decorative wall cladding panel incl. sub-frame and fixing | m2 | 7 | 20% | 8.4 | 28 | 12% | 31.36 | 39.76 | Benchmark | 1 | BENCHMARK (CAM market) — Cladding panel + sub-frame | Decorative wall cladding panel incl. sub-frame and fixing¦m2 | B
PL-205 | Architecture | D.01 | Interior Wall Finishes | Wall cladding | Acoustic panel | Acoustic wall panel incl. sub-frame and fixing | m2 | 7.5 | 20% | 9 | 38 | 12% | 42.56 | 51.56 | Benchmark | 1 | BENCHMARK (CAM market) — Acoustic panel + frame | Acoustic wall panel incl. sub-frame and fixing¦m2 | B
PL-206 | Architecture | D.01 | Interior Wall Finishes | Wall cladding | Wallpaper | Vinyl wallpaper incl. adhesive and surface preparation | m2 | 3 | 20% | 3.6 | 9 | 12% | 10.08 | 13.68 | Benchmark | 1 | BENCHMARK (CAM market) — Wallpaper + adhesive | Vinyl wallpaper incl. adhesive and surface preparation¦m2 | B
PL-207 | Architecture | D.01 | Interior Wall Finishes | Wall cladding | Mirror | Silver mirror 5mm thk. incl. backing and fixing | m2 | 6 | 20% | 7.2 | 26 | 12% | 29.12 | 36.32 | Benchmark | 1 | BENCHMARK (CAM market) — Mirror + backing + fix | Silver mirror 5mm thk. incl. backing and fixing¦m2 | B
PL-208 | Architecture | D.01 | Interior Wall Finishes | Skirting | Skirting | Tile / cement skirting 100mm high incl. adhesive and grout | m | 1.8 | 20% | 2.16 | 2.6 | 12% | 2.912 | 5.072 | Benchmark | 2 | BENCHMARK (CAM market) — 100mm skirting | Tile / cement skirting 100mm high incl. adhesive and grout¦m | B
PL-209 | Architecture | D.02 | Interior Floor Finishes | Screeding | Self-levelling screed | Self-levelling screed 5mm thk. to receive floor finish | m2 | 1.8 | 20% | 2.16 | 6.5 | 12% | 7.28 | 9.44 | Benchmark | 1 | BENCHMARK (CAM market) — 5mm SL screed | Self-levelling screed 5mm thk. to receive floor finish¦m2 | B
PL-210 | Architecture | D.02 | Interior Floor Finishes | Floor tiling | Toilet Floor tile | Toilet Floor tile Size 0.3x0.3m, anti-slip, incl. adhesive and grout | m2 | 5 | 20% | 6 | 8 | 12% | 8.96 | 14.96 | Benchmark | 1 | BENCHMARK (CAM market) — Ceramic 300x300 + adhesive | Toilet Floor tile Size 0.3x0.3m, anti-slip, incl. adhesive and grout¦m2 | B
PL-211 | Architecture | D.02 | Interior Floor Finishes | Floor tiling | Homogeneous tile | Homogeneous tile 600x600mm incl. adhesive and grout | m2 | 6 | 20% | 7.2 | 15 | 12% | 16.8 | 24 | Benchmark | 1 | BENCHMARK (CAM market) — Homogeneous 600x600 | Homogeneous tile 600x600mm incl. adhesive and grout¦m2 | B
PL-212 | Architecture | D.02 | Interior Floor Finishes | Stone flooring | Marble on staircase | Marble on staircase | m2 | 8 | 20% | 9.6 | 55 | 12% | 61.6 | 71.2 | Priced | 1 | Marble/granite treads & risers supply+lay, mid-range, est. | Marble on staircase¦m2 | P
PL-213 | Architecture | D.02 | Interior Floor Finishes | Stone flooring | Marble flooring | Marble slab flooring 20mm thk. incl. bedding, polishing and sealing | m2 | 8 | 20% | 9.6 | 55 | 12% | 61.6 | 71.2 | Benchmark | 1 | BENCHMARK (CAM market) — Marble 20mm + polish | Marble slab flooring 20mm thk. incl. bedding, polishing and sealing¦m2 | B
PL-214 | Architecture | D.02 | Interior Floor Finishes | Stone flooring | Granite flooring | Granite slab flooring 20mm thk. incl. bedding and polishing | m2 | 8.5 | 20% | 10.2 | 62 | 12% | 69.44 | 79.64 | Benchmark | 1 | BENCHMARK (CAM market) — Granite 20mm + polish | Granite slab flooring 20mm thk. incl. bedding and polishing¦m2 | B
PL-215 | Architecture | D.02 | Interior Floor Finishes | Resilient flooring | Vinyl flooring | Homogeneous vinyl sheet flooring 2mm thk. incl. adhesive and welding rod | m2 | 4.5 | 20% | 5.4 | 16 | 12% | 17.92 | 23.32 | Benchmark | 1 | BENCHMARK (CAM market) — 2mm vinyl + welding rod | Homogeneous vinyl sheet flooring 2mm thk. incl. adhesive and welding rod¦m2 | B
PL-216 | Architecture | D.02 | Interior Floor Finishes | Resilient flooring | Epoxy flooring | Epoxy floor coating, self-levelling 2mm thk. incl. primer | m2 | 3.5 | 20% | 4.2 | 12 | 12% | 13.44 | 17.64 | Benchmark | 1 | BENCHMARK (CAM market) — 2mm self-levelling epoxy | Epoxy floor coating, self-levelling 2mm thk. incl. primer¦m2 | B
PL-217 | Architecture | D.02 | Interior Floor Finishes | Resilient flooring | Wooden flooring | Engineered timber flooring incl. underlay and skirting | m2 | 6 | 20% | 7.2 | 32 | 12% | 35.84 | 43.04 | Benchmark | 1 | BENCHMARK (CAM market) — Timber + underlay | Engineered timber flooring incl. underlay and skirting¦m2 | B
PL-218 | Architecture | D.02 | Interior Floor Finishes | Resilient flooring | Carpet | Carpet tile 500x500mm incl. adhesive | m2 | 3 | 20% | 3.6 | 18 | 12% | 20.16 | 23.76 | Benchmark | 1 | BENCHMARK (CAM market) — 500x500 carpet tile | Carpet tile 500x500mm incl. adhesive¦m2 | B
PL-219 | Architecture | D.02 | Interior Floor Finishes | Resilient flooring | Raised floor | Raised access floor 600x600mm panel incl. pedestal | m2 | 7 | 20% | 8.4 | 42 | 12% | 47.04 | 55.44 | Benchmark | 1 | BENCHMARK (CAM market) — 600x600 panel + pedestal | Raised access floor 600x600mm panel incl. pedestal¦m2 | B
PL-220 | Architecture | D.02 | Interior Floor Finishes | Waterproofing | anti termite | anti termite | m2 | 1 | 20% | 1.2 | 2.5 | 12% | 2.8 | 4 | Priced | 1 | Anti-termite chemical treatment, as existing rate | anti termite¦m2 | P
PL-221 | Architecture | D.02 | Interior Floor Finishes | Floor accessories | Floor trim / divider | Aluminium floor trim / divider strip | m | 2 | 20% | 2.4 | 4.5 | 12% | 5.04 | 7.44 | Benchmark | 1 | BENCHMARK (CAM market) — Divider strip | Aluminium floor trim / divider strip¦m | B
PL-222 | Architecture | D.03 | Ceiling Finishes | Suspended ceiling | Suspended ceiling | 10mm Plasterboard with 600mm ceiling frame height | m2 | 3 | 20% | 3.6 | 7 | 12% | 7.84 | 11.44 | Priced | 1 | Gypsum 10mm susp. ceiling incl frame/drop 600mm, PP est. | 10mm Plasterboard with 600mm ceiling frame height¦m2 | P
PL-223 | Architecture | D.03 | Ceiling Finishes | Suspended ceiling | Gypsum board ceiling | Gypsum board ceiling 9mm thk. on metal furring incl. jointing | m2 | 4.5 | 20% | 5.4 | 8.5 | 12% | 9.52 | 14.92 | Benchmark | 1 | BENCHMARK (CAM market) — 9mm board + furring | Gypsum board ceiling 9mm thk. on metal furring incl. jointing¦m2 | B
PL-224 | Architecture | D.03 | Ceiling Finishes | Suspended ceiling | Cement board ceiling | Fibre cement board ceiling 4.5mm thk. on metal furring | m2 | 4.5 | 20% | 5.4 | 9.5 | 12% | 10.64 | 16.04 | Benchmark | 1 | BENCHMARK (CAM market) — 4.5mm board + furring | Fibre cement board ceiling 4.5mm thk. on metal furring¦m2 | B
PL-225 | Architecture | D.03 | Ceiling Finishes | Acoustic ceiling | Acoustic ceiling tile | Acoustic ceiling tile 600x600mm on exposed T-grid | m2 | 3.5 | 20% | 4.2 | 11 | 12% | 12.32 | 16.52 | Benchmark | 1 | BENCHMARK (CAM market) — 600x600 on T-grid | Acoustic ceiling tile 600x600mm on exposed T-grid¦m2 | B
PL-226 | Architecture | D.03 | Ceiling Finishes | Acoustic ceiling | Mineral fibre ceiling | Mineral fibre ceiling board 600x1200mm on T-grid system | m2 | 3.5 | 20% | 4.2 | 12 | 12% | 13.44 | 17.64 | Benchmark | 1 | BENCHMARK (CAM market) — 600x1200 on T-grid | Mineral fibre ceiling board 600x1200mm on T-grid system¦m2 | B
PL-227 | Architecture | D.03 | Ceiling Finishes | Metal ceiling | Aluminium strip ceiling | Aluminium strip ceiling incl. carrier and trim | m2 | 5.5 | 20% | 6.6 | 22 | 12% | 24.64 | 31.24 | Benchmark | 1 | BENCHMARK (CAM market) — Alu strip + carrier | Aluminium strip ceiling incl. carrier and trim¦m2 | B
PL-228 | Architecture | D.03 | Ceiling Finishes | Metal ceiling | Metal grid ceiling | Metal open grid ceiling incl. suspension system | m2 | 5 | 20% | 6 | 26 | 12% | 29.12 | 35.12 | Benchmark | 1 | BENCHMARK (CAM market) — Open grid + suspension | Metal open grid ceiling incl. suspension system¦m2 | B
PL-229 | Architecture | D.03 | Ceiling Finishes | Ceiling accessories | Ceiling access panel | Ceiling access panel 600x600mm incl. frame and lock | Nos | 6 | 20% | 7.2 | 26 | 12% | 29.12 | 36.32 | Benchmark | 1 | BENCHMARK (CAM market) — 600x600 panel + frame | Ceiling access panel 600x600mm incl. frame and lock¦Nos | B
PL-230 | Architecture | D.03 | Ceiling Finishes | Ceiling accessories | Cornice | Gypsum cornice incl. fixing and jointing | m | 2.5 | 20% | 3 | 4.5 | 12% | 5.04 | 8.04 | Benchmark | 1 | BENCHMARK (CAM market) — Cornice + fixing | Gypsum cornice incl. fixing and jointing¦m | B
PL-231 | Architecture | D.03 | Ceiling Finishes | Ceiling accessories | Bulkhead | Ceiling bulkhead incl. framing, board and jointing | m | 6 | 20% | 7.2 | 12 | 12% | 13.44 | 20.64 | Benchmark | 1 | BENCHMARK (CAM market) — Framing + board + jointing | Ceiling bulkhead incl. framing, board and jointing¦m | B
PL-232 | Architecture | D.03 | Ceiling Finishes | Ceiling accessories | Ceiling painting | Ceiling painting, primer + 2 coats emulsion | m2 | 1.4 | 20% | 1.68 | 2.2 | 12% | 2.464 | 4.144 | Benchmark | 1 | BENCHMARK (CAM market) — Interior emulsion; PP mkt ~$4/m2 | Ceiling painting, primer + 2 coats emulsion¦m2 | B
PL-233 | Architecture | D.03 | Ceiling Finishes | Ceiling accessories | Curtain box | Curtain box / pelmet incl. framing and finishing | m | 4 | 20% | 4.8 | 9 | 12% | 10.08 | 14.88 | Benchmark | 1 | BENCHMARK (CAM market) — Pelmet + finishing | Curtain box / pelmet incl. framing and finishing¦m | B
PL-234 | Architecture | E.01 | Fittings, furnishings and equipment | General Fitting | Toilet accessories | Toilet accessories set: paper holder, soap dispenser, coat hook, grab bar | set | 12 | 20% | 14.4 | 68 | 12% | 76.16 | 90.56 | Benchmark | 1 | BENCHMARK (CAM market) — Holder, dispenser, hook, grab bar | Toilet accessories set: paper holder, soap dispenser, coat hook, grab bar¦set | B
PL-235 | Architecture | E.01 | Fittings, furnishings and equipment | General Fitting | Mirror | Silver mirror 5mm thk. incl. backing and fixing | Nos | 6 | 20% | 7.2 | 45 | 12% | 50.4 | 57.6 | Benchmark | 1 | BENCHMARK (CAM market) — Mirror per leaf incl. backing | Silver mirror 5mm thk. incl. backing and fixing¦Nos | B
PL-236 | Architecture | E.01 | Fittings, furnishings and equipment | General Fitting | Counter top | Solid surface counter top 12mm thk. incl. support and sealing | m | 12 | 20% | 14.4 | 95 | 12% | 106.4 | 120.8 | Benchmark | 2 | BENCHMARK (CAM market) — 12mm solid surface + support | Solid surface counter top 12mm thk. incl. support and sealing¦m | B
PL-237 | Architecture | E.01 | Fittings, furnishings and equipment | General Fitting | Locker | Steel locker unit incl. lock and fixing | Nos | 12 | 20% | 14.4 | 145 | 12% | 162.4 | 176.8 | Benchmark | 1 | BENCHMARK (CAM market) — Locker + lock | Steel locker unit incl. lock and fixing¦Nos | B
PL-238 | Architecture | E.01 | Fittings, furnishings and equipment | General Fitting | Shelving | Melamine faced shelving incl. bracket and fixing | m | 8 | 20% | 9.6 | 42 | 12% | 47.04 | 56.64 | Benchmark | 1 | BENCHMARK (CAM market) — Shelving + bracket | Melamine faced shelving incl. bracket and fixing¦m | B
PL-239 | Architecture | E.01 | Fittings, furnishings and equipment | General Fitting | Blind & curtain | Roller blind / curtain incl. track and bracket | m2 | 5 | 20% | 6 | 26 | 12% | 29.12 | 35.12 | Benchmark | 1 | BENCHMARK (CAM market) — Blind + track | Roller blind / curtain incl. track and bracket¦m2 | B
PL-240 | Architecture | E.01 | Fittings, furnishings and equipment | General Fitting | White board | Magnetic white board incl. frame and fixing | Nos | 12 | 20% | 14.4 | 120 | 12% | 134.4 | 148.8 | Benchmark | 1 | BENCHMARK (CAM market) — White board + frame | Magnetic white board incl. frame and fixing¦Nos | B
PL-241 | Architecture | E.02 | Fittings, furnishings and equipment | Kitchen Fitting | Kitchen cabinet | Kitchen cabinet, melamine faced carcass incl. hardware | m | 25 | 20% | 30 | 185 | 12% | 207.2 | 237.2 | Benchmark | 1 | BENCHMARK (CAM market) — Melamine carcass + hardware | Kitchen cabinet, melamine faced carcass incl. hardware¦m | B
PL-242 | Architecture | E.02 | Fittings, furnishings and equipment | Kitchen Fitting | Sink | Stainless steel sink incl. tap, waste and P-trap | Nos | 12 | 20% | 14.4 | 55 | 12% | 61.6 | 76 | Benchmark | 2 | BENCHMARK (CAM market) — SS sink + tap + trap | Stainless steel sink incl. tap, waste and P-trap¦Nos | B
PL-243 | Architecture | E.03 | Fittings, furnishings and equipment | Special purpose Fitting | Laboratory bench | Laboratory bench with chemical resistant top incl. base cabinet | m | 35 | 20% | 42 | 285 | 12% | 319.2 | 361.2 | Benchmark | 1 | BENCHMARK (CAM market) — Chemical resistant top + cabinet | Laboratory bench with chemical resistant top incl. base cabinet¦m | B
PL-244 | Architecture | E.03 | Fittings, furnishings and equipment | Special purpose Fitting | Library shelving | Library shelving unit incl. fixing | m | 18 | 20% | 21.6 | 135 | 12% | 151.2 | 172.8 | Benchmark | 1 | BENCHMARK (CAM market) — Shelving unit | Library shelving unit incl. fixing¦m | B
PL-245 | Architecture | E.03 | Fittings, furnishings and equipment | Special purpose Fitting | Sport / gym equipment | Sport / gymnasium equipment as per schedule | Lot | 850 | 20% | 1020 | 6500 | 12% | 7280 | 8300 | Benchmark | 1 | BENCHMARK (CAM market) — Sport equipment allowance | Sport / gymnasium equipment as per schedule¦Lot | B
PL-246 | Architecture | E.04 | Fittings, furnishings and equipment | Signage | Signage | Signage | Nos | 15 | 20% | 18 | 85 | 12% | 95.2 | 113.2 | Benchmark | 1 | BENCHMARK (CAM market) — General signage allowance | Signage¦Nos | B
PL-247 | Architecture | E.04 | Fittings, furnishings and equipment | Signage | External round logo | External round logo include framing | m2 | 0 | 0% | 0 | 150 | 10% | 165 | 165 | Priced | 1 | Signage logo fabricated incl steel framing, allowance subcontract | External round logo include framing¦m2 | P
PL-248 | Architecture | E.04 | Fittings, furnishings and equipment | Signage | Wayfinding sign | Wayfinding directional sign incl. frame and fixing | Nos | 12 | 20% | 14.4 | 65 | 12% | 72.8 | 87.2 | Benchmark | 1 | BENCHMARK (CAM market) — Wayfinding sign + fix | Wayfinding directional sign incl. frame and fixing¦Nos | B
PL-249 | Architecture | E.04 | Fittings, furnishings and equipment | Signage | Room sign | Room identification sign incl. fixing | Nos | 6 | 20% | 7.2 | 22 | 12% | 24.64 | 31.84 | Benchmark | 1 | BENCHMARK (CAM market) — Room sign | Room identification sign incl. fixing¦Nos | B
PL-250 | Architecture | E.04 | Fittings, furnishings and equipment | Signage | Statutory / safety sign | Statutory / safety signage incl. fixing | Nos | 5 | 20% | 6 | 18 | 12% | 20.16 | 26.16 | Benchmark | 1 | BENCHMARK (CAM market) — Safety sign | Statutory / safety signage incl. fixing¦Nos | B
PL-251 | MEP | F.01 | Sanitary Installations | Sanitary ware | Water closet | Water closet, close-couple, vitreous china, incl. seat cover, cistern and connector | Nos | 18 | 20% | 21.6 | 95 | 12% | 106.4 | 128 | Benchmark | 1 | BENCHMARK (CAM market) — WC + cistern + connector | Water closet, close-couple, vitreous china, incl. seat cover, cistern and connector¦Nos | B
PL-252 | MEP | F.01 | Sanitary Installations | Sanitary ware | Wash basin | Wash basin, vitreous china, incl. tap, bottle trap, waste and bracket | Nos | 15 | 20% | 18 | 65 | 12% | 72.8 | 90.8 | Benchmark | 1 | BENCHMARK (CAM market) — Basin + tap + trap | Wash basin, vitreous china, incl. tap, bottle trap, waste and bracket¦Nos | B
PL-253 | MEP | F.01 | Sanitary Installations | Sanitary ware | Urinal | Urinal, vitreous china, incl. flush valve, waste and bracket | Nos | 15 | 20% | 18 | 85 | 12% | 95.2 | 113.2 | Benchmark | 1 | BENCHMARK (CAM market) — Urinal + flush valve | Urinal, vitreous china, incl. flush valve, waste and bracket¦Nos | B
PL-254 | MEP | F.01 | Sanitary Installations | Sanitary ware | Shower set | Shower set incl. mixer, riser rail, hand shower and hose | Nos | 12 | 20% | 14.4 | 45 | 12% | 50.4 | 64.8 | Benchmark | 1 | BENCHMARK (CAM market) — Mixer + riser + hand shower | Shower set incl. mixer, riser rail, hand shower and hose¦Nos | B
PL-255 | MEP | F.01 | Sanitary Installations | Sanitary ware | Squat pan | Squat pan incl. flush pipe, connector and floor fixing | Nos | 12 | 20% | 14.4 | 35 | 12% | 39.2 | 53.6 | Benchmark | 1 | BENCHMARK (CAM market) — Squat pan + flush pipe | Squat pan incl. flush pipe, connector and floor fixing¦Nos | B
PL-256 | MEP | F.01 | Sanitary Installations | Sanitary fitting | Tap / faucet | Chromed brass tap / faucet incl. connector | Nos | 4 | 20% | 4.8 | 18 | 12% | 20.16 | 24.96 | Benchmark | 1 | BENCHMARK (CAM market) — Tap + connector | Chromed brass tap / faucet incl. connector¦Nos | B
PL-257 | MEP | F.01 | Sanitary Installations | Sanitary fitting | Flush valve | Flush valve, exposed type, incl. connector | Nos | 5 | 20% | 6 | 35 | 12% | 39.2 | 45.2 | Benchmark | 1 | BENCHMARK (CAM market) — Exposed flush valve | Flush valve, exposed type, incl. connector¦Nos | B
PL-258 | MEP | F.01 | Sanitary Installations | Sanitary fitting | Angle valve | Chromed brass angle valve incl. flexible connector | Nos | 2 | 20% | 2.4 | 7 | 12% | 7.84 | 10.24 | Benchmark | 1 | BENCHMARK (CAM market) — Angle valve + flexi | Chromed brass angle valve incl. flexible connector¦Nos | B
PL-259 | MEP | F.01 | Sanitary Installations | Sanitary fitting | Floor drain | Stainless steel floor drain with removable grating | Nos | 3 | 20% | 3.6 | 9 | 12% | 10.08 | 13.68 | Benchmark | 1 | BENCHMARK (CAM market) — SS floor drain + grating | Stainless steel floor drain with removable grating¦Nos | B
PL-260 | MEP | F.01 | Sanitary Installations | Sanitary fitting | Floor trap | Floor trap with water seal incl. grating | Nos | 3 | 20% | 3.6 | 8 | 12% | 8.96 | 12.56 | Benchmark | 1 | BENCHMARK (CAM market) — Floor trap + grating | Floor trap with water seal incl. grating¦Nos | B
PL-261 | MEP | F.01 | Sanitary Installations | Sanitary fitting | Clean out | Clean out / rodding eye incl. cover | Nos | 3 | 20% | 3.6 | 7 | 12% | 7.84 | 11.44 | Benchmark | 1 | BENCHMARK (CAM market) — Rodding eye + cover | Clean out / rodding eye incl. cover¦Nos | B
PL-262 | MEP | F.01 | Sanitary Installations | Sanitary accessories | Toilet paper holder | Stainless steel toilet paper holder incl. fixing | Nos | 2 | 20% | 2.4 | 9 | 12% | 10.08 | 12.48 | Benchmark | 1 | BENCHMARK (CAM market) — SS paper holder | Stainless steel toilet paper holder incl. fixing¦Nos | B
PL-263 | MEP | F.01 | Sanitary Installations | Sanitary accessories | Soap dispenser | Wall mounted soap dispenser incl. fixing | Nos | 2 | 20% | 2.4 | 12 | 12% | 13.44 | 15.84 | Benchmark | 1 | BENCHMARK (CAM market) — Soap dispenser | Wall mounted soap dispenser incl. fixing¦Nos | B
PL-264 | MEP | F.01 | Sanitary Installations | Sanitary accessories | Grab bar | Stainless steel grab bar for accessible toilet incl. fixing | Nos | 4 | 20% | 4.8 | 28 | 12% | 31.36 | 36.16 | Benchmark | 1 | BENCHMARK (CAM market) — Accessible grab bar | Stainless steel grab bar for accessible toilet incl. fixing¦Nos | B
PL-265 | MEP | F.01 | Sanitary Installations | Sanitary accessories | Hand dryer | Electric hand dryer incl. wiring connection | Nos | 6 | 20% | 7.2 | 85 | 12% | 95.2 | 102.4 | Benchmark | 1 | BENCHMARK (CAM market) — Hand dryer + wiring | Electric hand dryer incl. wiring connection¦Nos | B
PL-266 | MEP | F.02 | AIR-CONDITIONAL SYSTEM | Split unit system | Wall mounted split unit | Wall mounted split type air conditioner incl. indoor unit, bracket and control | Nos | 45 | 20% | 54 | 420 | 12% | 470.4 | 524.4 | Benchmark | 1 | BENCHMARK (CAM market) — Split AC indoor + bracket | Wall mounted split type air conditioner incl. indoor unit, bracket and control¦Nos | B
PL-267 | MEP | F.02 | AIR-CONDITIONAL SYSTEM | Split unit system | Cassette type unit | Ceiling cassette type air conditioner incl. panel and control | Nos | 65 | 20% | 78 | 780 | 12% | 873.6 | 951.6 | Benchmark | 1 | BENCHMARK (CAM market) — Cassette unit + panel | Ceiling cassette type air conditioner incl. panel and control¦Nos | B
PL-268 | MEP | F.02 | AIR-CONDITIONAL SYSTEM | Split unit system | Outdoor condensing unit | Outdoor condensing unit incl. base, anti-vibration mount and wiring | Nos | 45 | 20% | 54 | 520 | 12% | 582.4 | 636.4 | Benchmark | 1 | BENCHMARK (CAM market) — CU + base + anti-vibration | Outdoor condensing unit incl. base, anti-vibration mount and wiring¦Nos | B
PL-269 | MEP | F.02 | AIR-CONDITIONAL SYSTEM | VRF / VRV system | VRF indoor unit | VRF indoor unit incl. drain pump, control and commissioning | Nos | 70 | 20% | 84 | 850 | 12% | 952 | 1036 | Benchmark | 1 | BENCHMARK (CAM market) — VRF indoor + control | VRF indoor unit incl. drain pump, control and commissioning¦Nos | B
PL-270 | MEP | F.02 | AIR-CONDITIONAL SYSTEM | VRF / VRV system | VRF outdoor unit | VRF outdoor unit incl. base, anti-vibration mount and wiring | Nos | 250 | 20% | 300 | 4200 | 12% | 4704 | 5004 | Benchmark | 1 | BENCHMARK (CAM market) — VRF outdoor + base | VRF outdoor unit incl. base, anti-vibration mount and wiring¦Nos | B
PL-271 | MEP | F.02 | AIR-CONDITIONAL SYSTEM | VRF / VRV system | Refnet joint | VRF refnet joint / header incl. insulation | Nos | 15 | 20% | 18 | 85 | 12% | 95.2 | 113.2 | Benchmark | 1 | BENCHMARK (CAM market) — Refnet + insulation | VRF refnet joint / header incl. insulation¦Nos | B
PL-272 | MEP | F.02 | AIR-CONDITIONAL SYSTEM | Chilled water system | Chiller | Water cooled / air cooled chiller incl. base, connection and commissioning | Nos | 0 | 0% | 0 | 38000 | 10% | 41800 | 41800 | Benchmark | 1 | SUBCONTRACT benchmark — Chiller specialist subcontract | Water cooled / air cooled chiller incl. base, connection and commissioning¦Nos | B
PL-273 | MEP | F.02 | AIR-CONDITIONAL SYSTEM | Chilled water system | Air handling unit (AHU) | Air handling unit incl. filter, coil, fan, drain pan and control | Nos | 350 | 20% | 420 | 3200 | 12% | 3584 | 4004 | Benchmark | 1 | BENCHMARK (CAM market) — AHU + filter + coil | Air handling unit incl. filter, coil, fan, drain pan and control¦Nos | B
PL-274 | MEP | F.02 | AIR-CONDITIONAL SYSTEM | Chilled water system | Fan coil unit (FCU) | Fan coil unit incl. filter, drain pan, valve and control | Nos | 85 | 20% | 102 | 650 | 12% | 728 | 830 | Benchmark | 1 | BENCHMARK (CAM market) — FCU + valve + control | Fan coil unit incl. filter, drain pan, valve and control¦Nos | B
PL-275 | MEP | F.02 | AIR-CONDITIONAL SYSTEM | Chilled water system | Chilled water pump | Chilled water pump incl. base, coupling, valve and control | Nos | 250 | 20% | 300 | 2200 | 12% | 2464 | 2764 | Benchmark | 1 | BENCHMARK (CAM market) — Pump + base + valve | Chilled water pump incl. base, coupling, valve and control¦Nos | B
PL-276 | MEP | F.02 | AIR-CONDITIONAL SYSTEM | Chilled water system | Cooling tower | Cooling tower incl. base, make-up water and control | Nos | 400 | 20% | 480 | 4500 | 12% | 5040 | 5520 | Benchmark | 1 | BENCHMARK (CAM market) — Cooling tower + make-up | Cooling tower incl. base, make-up water and control¦Nos | B
PL-277 | MEP | F.02 | AIR-CONDITIONAL SYSTEM | AC piping & accessories | Refrigerant piping | Copper refrigerant piping incl. insulation, fitting and gas charging | m | 6 | 20% | 7.2 | 14 | 12% | 15.68 | 22.88 | Benchmark | 1 | BENCHMARK (CAM market) — Copper + insulation + gas | Copper refrigerant piping incl. insulation, fitting and gas charging¦m | B
PL-278 | MEP | F.02 | AIR-CONDITIONAL SYSTEM | AC piping & accessories | Chilled water piping | Chilled water piping incl. valve, fitting, insulation and support | m | 9 | 20% | 10.8 | 22 | 12% | 24.64 | 35.44 | Benchmark | 1 | BENCHMARK (CAM market) — CHW pipe + valve + insulation | Chilled water piping incl. valve, fitting, insulation and support¦m | B
PL-279 | MEP | F.02 | AIR-CONDITIONAL SYSTEM | AC piping & accessories | Condensate drain piping | Condensate drain piping uPVC incl. insulation, fitting and support | m | 3.5 | 20% | 4.2 | 4.5 | 12% | 5.04 | 9.24 | Benchmark | 1 | BENCHMARK (CAM market) — uPVC + insulation | Condensate drain piping uPVC incl. insulation, fitting and support¦m | B
PL-280 | MEP | F.02 | AIR-CONDITIONAL SYSTEM | AC piping & accessories | Pipe insulation | Closed cell / rockwool pipe insulation incl. vapour barrier and cladding | m | 2.5 | 20% | 3 | 5.5 | 12% | 6.16 | 9.16 | Benchmark | 2 | BENCHMARK (CAM market) — Insulation + cladding | Closed cell / rockwool pipe insulation incl. vapour barrier and cladding¦m | B
PL-281 | MEP | F.02 | AIR-CONDITIONAL SYSTEM | AC piping & accessories | Thermostat / control | Room thermostat / wired controller incl. wiring | Nos | 8 | 20% | 9.6 | 35 | 12% | 39.2 | 48.8 | Benchmark | 1 | BENCHMARK (CAM market) — Thermostat + wiring | Room thermostat / wired controller incl. wiring¦Nos | B
PL-282 | MEP | F.03 | MECHANICAL VENTILATION SYSTEM | Ventilation fan | Toilet exhaust fan | Toilet exhaust fan incl. bracket, damper and wiring | Nos | 12 | 20% | 14.4 | 55 | 12% | 61.6 | 76 | Benchmark | 1 | BENCHMARK (CAM market) — Exhaust fan + damper | Toilet exhaust fan incl. bracket, damper and wiring¦Nos | B
PL-283 | MEP | F.03 | MECHANICAL VENTILATION SYSTEM | Ventilation fan | Kitchen exhaust fan | Kitchen exhaust fan incl. bracket, damper and wiring | Nos | 18 | 20% | 21.6 | 120 | 12% | 134.4 | 156 | Benchmark | 1 | BENCHMARK (CAM market) — Kitchen fan + damper | Kitchen exhaust fan incl. bracket, damper and wiring¦Nos | B
PL-284 | MEP | F.03 | MECHANICAL VENTILATION SYSTEM | Ventilation fan | Car park ventilation fan | Car park ventilation fan incl. support and wiring | Nos | 120 | 20% | 144 | 950 | 12% | 1064 | 1208 | Benchmark | 1 | BENCHMARK (CAM market) — Carpark fan + support | Car park ventilation fan incl. support and wiring¦Nos | B
PL-285 | MEP | F.03 | MECHANICAL VENTILATION SYSTEM | Ventilation fan | Fresh air fan | Fresh air supply fan incl. filter, damper and wiring | Nos | 45 | 20% | 54 | 320 | 12% | 358.4 | 412.4 | Benchmark | 1 | BENCHMARK (CAM market) — Fresh air fan + filter | Fresh air supply fan incl. filter, damper and wiring¦Nos | B
PL-286 | MEP | F.03 | MECHANICAL VENTILATION SYSTEM | Ventilation fan | Staircase pressurization fan | Staircase pressurization fan incl. relief damper and control | Nos | 180 | 20% | 216 | 1650 | 12% | 1848 | 2064 | Benchmark | 1 | BENCHMARK (CAM market) — Pressurization fan + damper | Staircase pressurization fan incl. relief damper and control¦Nos | B
PL-287 | MEP | F.03 | MECHANICAL VENTILATION SYSTEM | Specialist ventilation | Kitchen hood | Stainless steel kitchen hood incl. grease filter and light | Nos | 60 | 20% | 72 | 480 | 12% | 537.6 | 609.6 | Benchmark | 1 | BENCHMARK (CAM market) — SS hood + grease filter | Stainless steel kitchen hood incl. grease filter and light¦Nos | B
PL-288 | MEP | F.03 | MECHANICAL VENTILATION SYSTEM | Specialist ventilation | Smoke extraction fan | Smoke extraction fan, 250°C/2hr rated, incl. control | Nos | 220 | 20% | 264 | 1850 | 12% | 2072 | 2336 | Benchmark | 1 | BENCHMARK (CAM market) — 250C/2hr rated fan | Smoke extraction fan, 250°C/2hr rated, incl. control¦Nos | B
PL-289 | MEP | F.03 | MECHANICAL VENTILATION SYSTEM | Specialist ventilation | Laboratory fume hood | Laboratory fume hood incl. exhaust fan, duct and control | Nos | 120 | 20% | 144 | 1450 | 12% | 1624 | 1768 | Benchmark | 1 | BENCHMARK (CAM market) — Fume hood + fan + duct | Laboratory fume hood incl. exhaust fan, duct and control¦Nos | B
PL-290 | MEP | F.04 | MV DISTRIBUTION SYSTEM | Ductwork | GI ductwork | Galvanised iron ductwork incl. flange, gasket, support and sealing | kg | 1.1 | 20% | 1.32 | 2.6 | 12% | 2.912 | 4.232 | Benchmark | 1 | BENCHMARK (CAM market) — GI duct + flange + support | Galvanised iron ductwork incl. flange, gasket, support and sealing¦kg | B
PL-291 | MEP | F.04 | MV DISTRIBUTION SYSTEM | Ductwork | Flexible duct | Insulated flexible duct incl. clamp and connection | m | 2.5 | 20% | 3 | 6.5 | 12% | 7.28 | 10.28 | Benchmark | 1 | BENCHMARK (CAM market) — Flex duct + clamp | Insulated flexible duct incl. clamp and connection¦m | B
PL-292 | MEP | F.04 | MV DISTRIBUTION SYSTEM | Ductwork | Duct insulation | Duct thermal insulation incl. vapour barrier and finish | m2 | 2.2 | 20% | 2.64 | 5.5 | 12% | 6.16 | 8.8 | Benchmark | 1 | BENCHMARK (CAM market) — Duct insulation + finish | Duct thermal insulation incl. vapour barrier and finish¦m2 | B
PL-293 | MEP | F.04 | MV DISTRIBUTION SYSTEM | Ductwork | Duct support | Duct hanger and support incl. anchor and rod | Lot | 450 | 20% | 540 | 650 | 12% | 728 | 1268 | Benchmark | 1 | BENCHMARK (CAM market) — Hanger, rod, anchor | Duct hanger and support incl. anchor and rod¦Lot | B
PL-294 | MEP | F.04 | MV DISTRIBUTION SYSTEM | Air terminal | Supply air diffuser | Supply air diffuser incl. plenum box and damper | Nos | 8 | 20% | 9.6 | 42 | 12% | 47.04 | 56.64 | Benchmark | 1 | BENCHMARK (CAM market) — Diffuser + plenum + damper | Supply air diffuser incl. plenum box and damper¦Nos | B
PL-295 | MEP | F.04 | MV DISTRIBUTION SYSTEM | Air terminal | Return air grille | Return air grille incl. filter and frame | Nos | 7 | 20% | 8.4 | 35 | 12% | 39.2 | 47.6 | Benchmark | 1 | BENCHMARK (CAM market) — Return grille + filter | Return air grille incl. filter and frame¦Nos | B
PL-296 | MEP | F.04 | MV DISTRIBUTION SYSTEM | Air terminal | Exhaust grille | Exhaust air grille incl. frame and damper | Nos | 6 | 20% | 7.2 | 28 | 12% | 31.36 | 38.56 | Benchmark | 1 | BENCHMARK (CAM market) — Exhaust grille + damper | Exhaust air grille incl. frame and damper¦Nos | B
PL-297 | MEP | F.04 | MV DISTRIBUTION SYSTEM | Air terminal | Louver | Weather louver with bird screen incl. frame | Nos | 9 | 20% | 10.8 | 45 | 12% | 50.4 | 61.2 | Benchmark | 1 | BENCHMARK (CAM market) — Weather louver + screen | Weather louver with bird screen incl. frame¦Nos | B
PL-298 | MEP | F.04 | MV DISTRIBUTION SYSTEM | Damper & control | Volume control damper | Volume control damper incl. actuator quadrant | Nos | 6 | 20% | 7.2 | 38 | 12% | 42.56 | 49.76 | Benchmark | 1 | BENCHMARK (CAM market) — VCD + quadrant | Volume control damper incl. actuator quadrant¦Nos | B
PL-299 | MEP | F.04 | MV DISTRIBUTION SYSTEM | Damper & control | Fire damper | Fire damper 2 hour rated incl. fusible link and access panel | Nos | 15 | 20% | 18 | 110 | 12% | 123.2 | 141.2 | Benchmark | 1 | BENCHMARK (CAM market) — 2hr fire damper + link | Fire damper 2 hour rated incl. fusible link and access panel¦Nos | B
PL-300 | MEP | F.04 | MV DISTRIBUTION SYSTEM | Damper & control | Motorized damper | Motorized damper incl. actuator and wiring | Nos | 18 | 20% | 21.6 | 145 | 12% | 162.4 | 184 | Benchmark | 1 | BENCHMARK (CAM market) — Damper + actuator | Motorized damper incl. actuator and wiring¦Nos | B
PL-301 | MEP | F.04 | MV DISTRIBUTION SYSTEM | Damper & control | Testing & balancing | Air / water testing, adjusting and balancing incl. report | Lot | 0 | 0% | 0 | 3500 | 10% | 3850 | 3850 | Benchmark | 1 | SUBCONTRACT benchmark — TAB specialist subcontract | Air / water testing, adjusting and balancing incl. report¦Lot | B
PL-302 | MEP | F.05 | ELECTRICAL SYSTEM | Main distribution | Main switchboard (MSB) | Main switchboard incl. ACB/MCCB, busbar, metering and testing | Nos | 450 | 20% | 540 | 6500 | 12% | 7280 | 7820 | Benchmark | 1 | BENCHMARK (CAM market) — MSB + ACB/MCCB + metering | Main switchboard incl. ACB/MCCB, busbar, metering and testing¦Nos | B
PL-303 | MEP | F.05 | ELECTRICAL SYSTEM | Main distribution | Sub-distribution board (DB) | Sub distribution board incl. MCB/RCBO, enclosure and labelling | Nos | 120 | 20% | 144 | 850 | 12% | 952 | 1096 | Benchmark | 1 | BENCHMARK (CAM market) — DB + MCB/RCBO | Sub distribution board incl. MCB/RCBO, enclosure and labelling¦Nos | B
PL-304 | MEP | F.05 | ELECTRICAL SYSTEM | Main distribution | Busduct / Busway | Busduct / busway incl. joint, support and tap-off unit | m | 45 | 20% | 54 | 280 | 12% | 313.6 | 367.6 | Benchmark | 1 | BENCHMARK (CAM market) — Busduct + joint + support | Busduct / busway incl. joint, support and tap-off unit¦m | B
PL-305 | MEP | F.05 | ELECTRICAL SYSTEM | Main distribution | Transformer | Distribution transformer incl. base, connection and testing | Nos | 900 | 20% | 1080 | 12000 | 12% | 13440 | 14520 | Benchmark | 1 | BENCHMARK (CAM market) — Transformer + connection | Distribution transformer incl. base, connection and testing¦Nos | B
PL-306 | MEP | F.05 | ELECTRICAL SYSTEM | Main distribution | Capacitor bank | Automatic power factor correction capacitor bank incl. controller | Nos | 250 | 20% | 300 | 2800 | 12% | 3136 | 3436 | Benchmark | 1 | BENCHMARK (CAM market) — Capacitor bank + controller | Automatic power factor correction capacitor bank incl. controller¦Nos | B
PL-307 | MEP | F.05 | ELECTRICAL SYSTEM | Main distribution | Metering panel | Metering panel incl. CT, meter and wiring | Nos | 120 | 20% | 144 | 950 | 12% | 1064 | 1208 | Benchmark | 1 | BENCHMARK (CAM market) — Metering panel + CT | Metering panel incl. CT, meter and wiring¦Nos | B
PL-308 | MEP | F.05 | ELECTRICAL SYSTEM | Cable & containment | Power cable | XLPE/PVC power cable incl. termination, gland and lug | m | 1.6 | 20% | 1.92 | 4.2 | 12% | 4.704 | 6.624 | Benchmark | 1 | BENCHMARK (CAM market) — Cable + termination + gland | XLPE/PVC power cable incl. termination, gland and lug¦m | B
PL-309 | MEP | F.05 | ELECTRICAL SYSTEM | Cable & containment | Control cable | Control cable incl. termination and gland | m | 1.1 | 20% | 1.32 | 1.8 | 12% | 2.016 | 3.336 | Benchmark | 1 | BENCHMARK (CAM market) — Control cable + gland | Control cable incl. termination and gland¦m | B
PL-310 | MEP | F.05 | ELECTRICAL SYSTEM | Cable & containment | Cable tray | Hot dip galvanised cable tray incl. support, bend and accessories | m | 4.5 | 20% | 5.4 | 9.5 | 12% | 10.64 | 16.04 | Benchmark | 1 | BENCHMARK (CAM market) — Tray + support + bend | Hot dip galvanised cable tray incl. support, bend and accessories¦m | B
PL-311 | MEP | F.05 | ELECTRICAL SYSTEM | Cable & containment | Cable trunking | Metal cable trunking incl. cover, support and accessories | m | 4 | 20% | 4.8 | 8.5 | 12% | 9.52 | 14.32 | Benchmark | 1 | BENCHMARK (CAM market) — Trunking + cover | Metal cable trunking incl. cover, support and accessories¦m | B
PL-312 | MEP | F.05 | ELECTRICAL SYSTEM | Cable & containment | Conduit | uPVC / GI conduit incl. bend, coupling, box and support | m | 1.8 | 20% | 2.16 | 2.2 | 12% | 2.464 | 4.624 | Benchmark | 1 | BENCHMARK (CAM market) — Conduit + box + support | uPVC / GI conduit incl. bend, coupling, box and support¦m | B
PL-313 | MEP | F.05 | ELECTRICAL SYSTEM | Cable & containment | Cable ladder | Cable ladder incl. support, bend and accessories | m | 5 | 20% | 6 | 12 | 12% | 13.44 | 19.44 | Benchmark | 1 | BENCHMARK (CAM market) — Ladder + support | Cable ladder incl. support, bend and accessories¦m | B
PL-314 | MEP | F.05 | ELECTRICAL SYSTEM | Power & wiring accessories | Socket outlet | 13A switched socket outlet point incl. wiring, conduit and accessories | point | 6 | 20% | 7.2 | 14 | 12% | 15.68 | 22.88 | Benchmark | 1 | BENCHMARK (CAM market) — Socket point + wiring | 13A switched socket outlet point incl. wiring, conduit and accessories¦point | B
PL-315 | MEP | F.05 | ELECTRICAL SYSTEM | Power & wiring accessories | Switch | Lighting switch point incl. wiring, conduit and accessories | point | 5 | 20% | 6 | 11 | 12% | 12.32 | 18.32 | Benchmark | 1 | BENCHMARK (CAM market) — Switch point + wiring | Lighting switch point incl. wiring, conduit and accessories¦point | B
PL-316 | MEP | F.05 | ELECTRICAL SYSTEM | Power & wiring accessories | Isolator | Weatherproof isolator incl. wiring and fixing | Nos | 7 | 20% | 8.4 | 22 | 12% | 24.64 | 33.04 | Benchmark | 1 | BENCHMARK (CAM market) — Isolator + wiring | Weatherproof isolator incl. wiring and fixing¦Nos | B
PL-317 | MEP | F.05 | ELECTRICAL SYSTEM | Power & wiring accessories | Wiring point | Wiring point incl. cable, conduit and termination | point | 5 | 20% | 6 | 9 | 12% | 10.08 | 16.08 | Benchmark | 1 | BENCHMARK (CAM market) — Wiring point + conduit | Wiring point incl. cable, conduit and termination¦point | B
PL-318 | MEP | F.05 | ELECTRICAL SYSTEM | Lighting | Interior luminaire | LED interior luminaire incl. lamp, driver, wiring and fixing | Nos | 6 | 20% | 7.2 | 32 | 12% | 35.84 | 43.04 | Benchmark | 1 | BENCHMARK (CAM market) — LED fitting + driver | LED interior luminaire incl. lamp, driver, wiring and fixing¦Nos | B
PL-319 | MEP | F.05 | ELECTRICAL SYSTEM | Lighting | Exterior luminaire | LED exterior / flood luminaire IP65 incl. pole/bracket and wiring | Nos | 14 | 20% | 16.8 | 85 | 12% | 95.2 | 112 | Benchmark | 1 | BENCHMARK (CAM market) — IP65 flood + bracket | LED exterior / flood luminaire IP65 incl. pole/bracket and wiring¦Nos | B
PL-320 | MEP | F.05 | ELECTRICAL SYSTEM | Lighting | Emergency light | LED emergency light with 3 hour battery backup incl. testing | Nos | 7 | 20% | 8.4 | 42 | 12% | 47.04 | 55.44 | Benchmark | 1 | BENCHMARK (CAM market) — 3hr battery backup | LED emergency light with 3 hour battery backup incl. testing¦Nos | B
PL-321 | MEP | F.05 | ELECTRICAL SYSTEM | Lighting | Exit sign | LED exit sign with battery backup incl. fixing and testing | Nos | 6 | 20% | 7.2 | 35 | 12% | 39.2 | 46.4 | Benchmark | 1 | BENCHMARK (CAM market) — Exit sign + battery | LED exit sign with battery backup incl. fixing and testing¦Nos | B
PL-322 | MEP | F.05 | ELECTRICAL SYSTEM | Lighting | Lighting control / sensor | Occupancy / daylight sensor incl. wiring and commissioning | Nos | 8 | 20% | 9.6 | 38 | 12% | 42.56 | 52.16 | Benchmark | 1 | BENCHMARK (CAM market) — Sensor + commissioning | Occupancy / daylight sensor incl. wiring and commissioning¦Nos | B
PL-323 | MEP | F.05 | ELECTRICAL SYSTEM | Earthing & lightning protection | Earthing system | Earthing system incl. conductor, bonding and testing | Lot | 650 | 20% | 780 | 1200 | 12% | 1344 | 2124 | Benchmark | 1 | BENCHMARK (CAM market) — Conductor + bonding + test | Earthing system incl. conductor, bonding and testing¦Lot | B
PL-324 | MEP | F.05 | ELECTRICAL SYSTEM | Earthing & lightning protection | Earth rod & pit | Copper earth rod with inspection pit incl. clamp and testing | Nos | 25 | 20% | 30 | 65 | 12% | 72.8 | 102.8 | Benchmark | 1 | BENCHMARK (CAM market) — Earth rod + pit | Copper earth rod with inspection pit incl. clamp and testing¦Nos | B
PL-325 | MEP | F.05 | ELECTRICAL SYSTEM | Earthing & lightning protection | Lightning air terminal | Lightning air terminal incl. base, mast and connection | Nos | 35 | 20% | 42 | 120 | 12% | 134.4 | 176.4 | Benchmark | 1 | BENCHMARK (CAM market) — Air terminal + mast | Lightning air terminal incl. base, mast and connection¦Nos | B
PL-326 | MEP | F.05 | ELECTRICAL SYSTEM | Earthing & lightning protection | Down conductor | Lightning down conductor incl. clamp, tape and test joint | m | 4 | 20% | 4.8 | 9 | 12% | 10.08 | 14.88 | Benchmark | 1 | BENCHMARK (CAM market) — Down conductor + clamp | Lightning down conductor incl. clamp, tape and test joint¦m | B
PL-327 | MEP | F.05 | ELECTRICAL SYSTEM | Standby power | Generator set | Diesel generator set incl. canopy, base, exhaust and commissioning | Nos | 0 | 0% | 0 | 32000 | 10% | 35200 | 35200 | Benchmark | 1 | SUBCONTRACT benchmark — Genset specialist subcontract | Diesel generator set incl. canopy, base, exhaust and commissioning¦Nos | B
PL-328 | MEP | F.05 | ELECTRICAL SYSTEM | Standby power | Automatic transfer switch (ATS) | Automatic transfer switch incl. controller and wiring | Nos | 0 | 0% | 0 | 2800 | 10% | 3080 | 3080 | Benchmark | 1 | SUBCONTRACT benchmark — ATS specialist subcontract | Automatic transfer switch incl. controller and wiring¦Nos | B
PL-329 | MEP | F.05 | ELECTRICAL SYSTEM | Standby power | UPS | Uninterruptible power supply incl. battery, cabinet and commissioning | Nos | 0 | 0% | 0 | 3500 | 10% | 3850 | 3850 | Benchmark | 1 | SUBCONTRACT benchmark — UPS specialist subcontract | Uninterruptible power supply incl. battery, cabinet and commissioning¦Nos | B
PL-330 | MEP | F.05 | ELECTRICAL SYSTEM | Standby power | Fuel tank & piping | Diesel fuel tank incl. piping, valve, level gauge and bund | Lot | 350 | 20% | 420 | 1650 | 12% | 1848 | 2268 | Benchmark | 1 | BENCHMARK (CAM market) — Tank + piping + bund | Diesel fuel tank incl. piping, valve, level gauge and bund¦Lot | B
PL-331 | MEP | F.06 | ELV INSTALLATION | Fire alarm system | Fire alarm control panel | Addressable fire alarm control panel incl. battery and programming | Nos | 250 | 20% | 300 | 2400 | 12% | 2688 | 2988 | Benchmark | 1 | BENCHMARK (CAM market) — FACP + battery + programming | Addressable fire alarm control panel incl. battery and programming¦Nos | B
PL-332 | MEP | F.06 | ELV INSTALLATION | Fire alarm system | Smoke / heat detector | Addressable smoke / heat detector incl. base and wiring | Nos | 9 | 20% | 10.8 | 42 | 12% | 47.04 | 57.84 | Benchmark | 1 | BENCHMARK (CAM market) — Detector + base | Addressable smoke / heat detector incl. base and wiring¦Nos | B
PL-333 | MEP | F.06 | ELV INSTALLATION | Fire alarm system | Manual call point | Manual call point incl. back box and wiring | Nos | 8 | 20% | 9.6 | 35 | 12% | 39.2 | 48.8 | Benchmark | 1 | BENCHMARK (CAM market) — MCP + back box | Manual call point incl. back box and wiring¦Nos | B
PL-334 | MEP | F.06 | ELV INSTALLATION | Fire alarm system | Alarm bell / sounder | Alarm bell / sounder incl. wiring and testing | Nos | 8 | 20% | 9.6 | 38 | 12% | 42.56 | 52.16 | Benchmark | 1 | BENCHMARK (CAM market) — Sounder + wiring | Alarm bell / sounder incl. wiring and testing¦Nos | B
PL-335 | MEP | F.06 | ELV INSTALLATION | Security system | CCTV camera | IP CCTV camera incl. bracket, cabling and configuration | Nos | 18 | 20% | 21.6 | 135 | 12% | 151.2 | 172.8 | Benchmark | 1 | BENCHMARK (CAM market) — IP camera + bracket | IP CCTV camera incl. bracket, cabling and configuration¦Nos | B
PL-336 | MEP | F.06 | ELV INSTALLATION | Security system | NVR / recorder | Network video recorder incl. hard disk, rack and configuration | Nos | 60 | 20% | 72 | 750 | 12% | 840 | 912 | Benchmark | 1 | BENCHMARK (CAM market) — NVR + hard disk | Network video recorder incl. hard disk, rack and configuration¦Nos | B
PL-337 | MEP | F.06 | ELV INSTALLATION | Security system | Access control door | Door access control set incl. reader, EM lock, button and controller | Nos | 45 | 20% | 54 | 320 | 12% | 358.4 | 412.4 | Benchmark | 1 | BENCHMARK (CAM market) — Reader + EM lock + controller | Door access control set incl. reader, EM lock, button and controller¦Nos | B
PL-338 | MEP | F.06 | ELV INSTALLATION | Security system | Intercom | Audio / video intercom incl. wiring and commissioning | Nos | 35 | 20% | 42 | 220 | 12% | 246.4 | 288.4 | Benchmark | 1 | BENCHMARK (CAM market) — Intercom + wiring | Audio / video intercom incl. wiring and commissioning¦Nos | B
PL-339 | MEP | F.06 | ELV INSTALLATION | Communication system | Structured cabling outlet | Cat6 data outlet incl. cable, patch panel termination and testing | point | 9 | 20% | 10.8 | 28 | 12% | 31.36 | 42.16 | Benchmark | 1 | BENCHMARK (CAM market) — Cat6 + patch + test | Cat6 data outlet incl. cable, patch panel termination and testing¦point | B
PL-340 | MEP | F.06 | ELV INSTALLATION | Communication system | Network switch / rack | Network switch and 19" rack incl. patch panel, PDU and accessories | Nos | 90 | 20% | 108 | 950 | 12% | 1064 | 1172 | Benchmark | 1 | BENCHMARK (CAM market) — Switch + rack + PDU | Network switch and 19" rack incl. patch panel, PDU and accessories¦Nos | B
PL-341 | MEP | F.06 | ELV INSTALLATION | Communication system | Telephone system | Telephone system incl. exchange, handset and cabling | Nos | 150 | 20% | 180 | 1350 | 12% | 1512 | 1692 | Benchmark | 1 | BENCHMARK (CAM market) — Exchange + handset | Telephone system incl. exchange, handset and cabling¦Nos | B
PL-342 | MEP | F.06 | ELV INSTALLATION | Communication system | MATV / TV outlet | MATV / TV outlet incl. coaxial cable, splitter and termination | point | 7 | 20% | 8.4 | 18 | 12% | 20.16 | 28.56 | Benchmark | 1 | BENCHMARK (CAM market) — Coax + splitter | MATV / TV outlet incl. coaxial cable, splitter and termination¦point | B
PL-343 | MEP | F.06 | ELV INSTALLATION | Communication system | WiFi access point | Wireless access point incl. PoE cabling and configuration | Nos | 18 | 20% | 21.6 | 165 | 12% | 184.8 | 206.4 | Benchmark | 1 | BENCHMARK (CAM market) — AP + PoE cabling | Wireless access point incl. PoE cabling and configuration¦Nos | B
PL-344 | MEP | F.06 | ELV INSTALLATION | Audio visual & school system | Public address (PA) system | Public address system incl. amplifier, mixer, microphone and zoning | Lot | 450 | 20% | 540 | 3200 | 12% | 3584 | 4124 | Benchmark | 1 | BENCHMARK (CAM market) — Amplifier + mixer + zoning | Public address system incl. amplifier, mixer, microphone and zoning¦Lot | B
PL-345 | MEP | F.06 | ELV INSTALLATION | Audio visual & school system | Speaker | Ceiling / wall speaker incl. cabling and termination | Nos | 9 | 20% | 10.8 | 45 | 12% | 50.4 | 61.2 | Benchmark | 1 | BENCHMARK (CAM market) — Speaker + cabling | Ceiling / wall speaker incl. cabling and termination¦Nos | B
PL-346 | MEP | F.06 | ELV INSTALLATION | Audio visual & school system | Bell / clock system | School bell and master clock system incl. programming | Lot | 350 | 20% | 420 | 2400 | 12% | 2688 | 3108 | Benchmark | 1 | BENCHMARK (CAM market) — Bell + clock + programming | School bell and master clock system incl. programming¦Lot | B
PL-347 | MEP | F.06 | ELV INSTALLATION | Audio visual & school system | Projector & screen | Projector with motorized screen incl. mount, cabling and commissioning | Nos | 60 | 20% | 72 | 780 | 12% | 873.6 | 945.6 | Benchmark | 1 | BENCHMARK (CAM market) — Projector + screen + mount | Projector with motorized screen incl. mount, cabling and commissioning¦Nos | B
PL-348 | MEP | F.06 | ELV INSTALLATION | Audio visual & school system | Classroom AV system | Classroom audio visual system incl. panel, speaker and cabling | Lot | 120 | 20% | 144 | 950 | 12% | 1064 | 1208 | Benchmark | 1 | BENCHMARK (CAM market) — Panel + speaker + cabling | Classroom audio visual system incl. panel, speaker and cabling¦Lot | B
PL-349 | MEP | F.06 | ELV INSTALLATION | Building management | BMS control panel | Building management system panel incl. controller and graphics | Nos | 350 | 20% | 420 | 4500 | 12% | 5040 | 5460 | Benchmark | 1 | BENCHMARK (CAM market) — BMS panel + graphics | Building management system panel incl. controller and graphics¦Nos | B
PL-350 | MEP | F.06 | ELV INSTALLATION | Building management | Field device & sensor | BMS field device / sensor incl. wiring and calibration | Nos | 18 | 20% | 21.6 | 120 | 12% | 134.4 | 156 | Benchmark | 1 | BENCHMARK (CAM market) — Sensor + calibration | BMS field device / sensor incl. wiring and calibration¦Nos | B
PL-351 | MEP | F.07 | PLUMBING SYSTEM | Water supply | Cold water piping | PPR / uPVC cold water piping incl. fitting, valve, support and testing | m | 4.5 | 20% | 5.4 | 6.5 | 12% | 7.28 | 12.68 | Benchmark | 1 | BENCHMARK (CAM market) — PPR + fitting + test | PPR / uPVC cold water piping incl. fitting, valve, support and testing¦m | B
PL-352 | MEP | F.07 | PLUMBING SYSTEM | Water supply | Hot water piping | PPR hot water piping incl. insulation, fitting and testing | m | 5.5 | 20% | 6.6 | 9.5 | 12% | 10.64 | 17.24 | Benchmark | 1 | BENCHMARK (CAM market) — PPR + insulation + test | PPR hot water piping incl. insulation, fitting and testing¦m | B
PL-353 | MEP | F.07 | PLUMBING SYSTEM | Water supply | Valve & fitting | Gate / check / ball valve incl. flange, gasket and bolt | Nos | 8 | 20% | 9.6 | 32 | 12% | 35.84 | 45.44 | Benchmark | 1 | BENCHMARK (CAM market) — Valve + flange + bolt | Gate / check / ball valve incl. flange, gasket and bolt¦Nos | B
PL-354 | MEP | F.07 | PLUMBING SYSTEM | Water supply | Water meter | Water meter incl. strainer, valve and connection | Nos | 15 | 20% | 18 | 85 | 12% | 95.2 | 113.2 | Benchmark | 1 | BENCHMARK (CAM market) — Meter + strainer + valve | Water meter incl. strainer, valve and connection¦Nos | B
PL-355 | MEP | F.07 | PLUMBING SYSTEM | Water storage & pump | Water tank | Water storage tank incl. base, level control, pipework and cleaning | Nos | 120 | 20% | 144 | 950 | 12% | 1064 | 1208 | Benchmark | 1 | BENCHMARK (CAM market) — Tank + level control | Water storage tank incl. base, level control, pipework and cleaning¦Nos | B
PL-356 | MEP | F.07 | PLUMBING SYSTEM | Water storage & pump | Transfer pump | Water transfer pump set incl. base, valve, control panel and wiring | Nos | 150 | 20% | 180 | 1250 | 12% | 1400 | 1580 | Benchmark | 1 | BENCHMARK (CAM market) — Pump + panel + wiring | Water transfer pump set incl. base, valve, control panel and wiring¦Nos | B
PL-357 | MEP | F.07 | PLUMBING SYSTEM | Water storage & pump | Booster pump | Booster pump set with pressure vessel incl. control panel | Nos | 180 | 20% | 216 | 1850 | 12% | 2072 | 2288 | Benchmark | 1 | BENCHMARK (CAM market) — Booster + pressure vessel | Booster pump set with pressure vessel incl. control panel¦Nos | B
PL-358 | MEP | F.07 | PLUMBING SYSTEM | Water storage & pump | Water heater | Electric water heater incl. safety valve, bracket and wiring | Nos | 25 | 20% | 30 | 145 | 12% | 162.4 | 192.4 | Benchmark | 1 | BENCHMARK (CAM market) — Heater + safety valve | Electric water heater incl. safety valve, bracket and wiring¦Nos | B
PL-359 | MEP | F.07 | PLUMBING SYSTEM | Water storage & pump | Level control | Water level control system incl. electrode, relay and wiring | Lot | 120 | 20% | 144 | 380 | 12% | 425.6 | 569.6 | Benchmark | 1 | BENCHMARK (CAM market) — Electrode + relay | Water level control system incl. electrode, relay and wiring¦Lot | B
PL-360 | MEP | F.07 | PLUMBING SYSTEM | Drainage | Soil pipe | uPVC soil pipe incl. fitting, support, jointing and testing | m | 4.5 | 20% | 5.4 | 7.5 | 12% | 8.4 | 13.8 | Benchmark | 1 | BENCHMARK (CAM market) — Soil pipe + fitting + test | uPVC soil pipe incl. fitting, support, jointing and testing¦m | B
PL-361 | MEP | F.07 | PLUMBING SYSTEM | Drainage | Waste pipe | uPVC waste pipe incl. fitting, trap, support and testing | m | 4 | 20% | 4.8 | 5.5 | 12% | 6.16 | 10.96 | Benchmark | 1 | BENCHMARK (CAM market) — Waste pipe + trap | uPVC waste pipe incl. fitting, trap, support and testing¦m | B
PL-362 | MEP | F.07 | PLUMBING SYSTEM | Drainage | Vent pipe | uPVC vent pipe incl. fitting, cowl and support | m | 3.5 | 20% | 4.2 | 4.5 | 12% | 5.04 | 9.24 | Benchmark | 1 | BENCHMARK (CAM market) — Vent pipe + cowl | uPVC vent pipe incl. fitting, cowl and support¦m | B
PL-363 | MEP | F.07 | PLUMBING SYSTEM | Drainage | Rainwater downpipe | uPVC rainwater downpipe incl. fitting, bracket and shoe | m | 4 | 20% | 4.8 | 6.5 | 12% | 7.28 | 12.08 | Benchmark | 1 | BENCHMARK (CAM market) — RWDP + bracket | uPVC rainwater downpipe incl. fitting, bracket and shoe¦m | B
PL-364 | MEP | F.07 | PLUMBING SYSTEM | Drainage | Manhole / inspection chamber | Manhole / inspection chamber incl. excavation, concrete, benching and cover | Nos | 85 | 20% | 102 | 145 | 12% | 162.4 | 264.4 | Benchmark | 1 | BENCHMARK (CAM market) — Chamber + benching + cover | Manhole / inspection chamber incl. excavation, concrete, benching and cover¦Nos | B
PL-365 | MEP | F.07 | PLUMBING SYSTEM | Drainage | Grease trap | Grease trap incl. excavation, installation, cover and connection | Nos | 120 | 20% | 144 | 420 | 12% | 470.4 | 614.4 | Benchmark | 1 | BENCHMARK (CAM market) — Grease trap + connection | Grease trap incl. excavation, installation, cover and connection¦Nos | B
PL-366 | MEP | F.07 | PLUMBING SYSTEM | Sewage treatment | Septic tank (precast) | Precast septic tank incl. excavation, bedding, connection and backfill | Nos | 250 | 20% | 300 | 1450 | 12% | 1624 | 1924 | Benchmark | 1 | BENCHMARK (CAM market) — Septic tank + excavation | Precast septic tank incl. excavation, bedding, connection and backfill¦Nos | B
PL-367 | MEP | F.07 | PLUMBING SYSTEM | Sewage treatment | Sewage treatment plant (STP) | Package sewage treatment plant incl. blower, control and commissioning | Lot | 0 | 0% | 0 | 28000 | 10% | 30800 | 30800 | Benchmark | 1 | SUBCONTRACT benchmark — STP specialist subcontract | Package sewage treatment plant incl. blower, control and commissioning¦Lot | B
PL-368 | MEP | F.07 | PLUMBING SYSTEM | Sewage treatment | Sewer connection | Connection to public sewer incl. excavation, pipe, chamber and reinstatement | Lot | 450 | 20% | 540 | 850 | 12% | 952 | 1492 | Benchmark | 1 | BENCHMARK (CAM market) — Excavate + pipe + reinstate | Connection to public sewer incl. excavation, pipe, chamber and reinstatement¦Lot | B
PL-369 | MEP | F.08 | FIRE FIGHTING SYSTEM | Hydrant & hose reel | Fire hydrant | Fire hydrant / landing valve incl. cabinet, hose and accessories | Nos | 45 | 20% | 54 | 280 | 12% | 313.6 | 367.6 | Benchmark | 1 | BENCHMARK (CAM market) — Hydrant + cabinet + hose | Fire hydrant / landing valve incl. cabinet, hose and accessories¦Nos | B
PL-370 | MEP | F.08 | FIRE FIGHTING SYSTEM | Hydrant & hose reel | Hose reel | Fire hose reel 30m incl. cabinet, nozzle and valve | Nos | 35 | 20% | 42 | 220 | 12% | 246.4 | 288.4 | Benchmark | 1 | BENCHMARK (CAM market) — Hose reel 30m + cabinet | Fire hose reel 30m incl. cabinet, nozzle and valve¦Nos | B
PL-371 | MEP | F.08 | FIRE FIGHTING SYSTEM | Hydrant & hose reel | Landing valve | Landing valve incl. cabinet and blank cap | Nos | 25 | 20% | 30 | 145 | 12% | 162.4 | 192.4 | Benchmark | 1 | BENCHMARK (CAM market) — Landing valve + cabinet | Landing valve incl. cabinet and blank cap¦Nos | B
PL-372 | MEP | F.08 | FIRE FIGHTING SYSTEM | Hydrant & hose reel | Fire riser piping | Fire riser piping, galvanised steel, incl. fitting, support and testing | m | 9 | 20% | 10.8 | 22 | 12% | 24.64 | 35.44 | Benchmark | 1 | BENCHMARK (CAM market) — GS pipe + fitting + test | Fire riser piping, galvanised steel, incl. fitting, support and testing¦m | B
PL-373 | MEP | F.08 | FIRE FIGHTING SYSTEM | Sprinkler system | Sprinkler head | Pendent / upright sprinkler head incl. escutcheon and testing | Nos | 7 | 20% | 8.4 | 14 | 12% | 15.68 | 24.08 | Benchmark | 1 | BENCHMARK (CAM market) — Sprinkler head + escutcheon | Pendent / upright sprinkler head incl. escutcheon and testing¦Nos | B
PL-374 | MEP | F.08 | FIRE FIGHTING SYSTEM | Sprinkler system | Sprinkler piping | Sprinkler piping incl. fitting, hanger, support and hydrostatic testing | m | 8 | 20% | 9.6 | 16 | 12% | 17.92 | 27.52 | Benchmark | 1 | BENCHMARK (CAM market) — Pipe + hanger + hydro test | Sprinkler piping incl. fitting, hanger, support and hydrostatic testing¦m | B
PL-375 | MEP | F.08 | FIRE FIGHTING SYSTEM | Sprinkler system | Alarm valve set | Sprinkler alarm valve set incl. gauge, drain and trim | Nos | 120 | 20% | 144 | 950 | 12% | 1064 | 1208 | Benchmark | 1 | BENCHMARK (CAM market) — Alarm valve + trim | Sprinkler alarm valve set incl. gauge, drain and trim¦Nos | B
PL-376 | MEP | F.08 | FIRE FIGHTING SYSTEM | Sprinkler system | Flow switch | Flow switch / tamper switch incl. wiring to fire alarm panel | Nos | 18 | 20% | 21.6 | 95 | 12% | 106.4 | 128 | Benchmark | 1 | BENCHMARK (CAM market) — Flow/tamper switch + wiring | Flow switch / tamper switch incl. wiring to fire alarm panel¦Nos | B
PL-377 | MEP | F.08 | FIRE FIGHTING SYSTEM | Fire pump & tank | Fire pump set | Fire pump set (electric + diesel + jockey) incl. controller and commissioning | Nos | 0 | 0% | 0 | 22000 | 10% | 24200 | 24200 | Benchmark | 1 | SUBCONTRACT benchmark — Fire pump specialist subcontract | Fire pump set (electric + diesel + jockey) incl. controller and commissioning¦Nos | B
PL-378 | MEP | F.08 | FIRE FIGHTING SYSTEM | Fire pump & tank | Jockey pump | Jockey pump incl. pressure switch and control | Nos | 0 | 0% | 0 | 2200 | 10% | 2420 | 2420 | Benchmark | 1 | SUBCONTRACT benchmark — Jockey pump subcontract | Jockey pump incl. pressure switch and control¦Nos | B
PL-379 | MEP | F.08 | FIRE FIGHTING SYSTEM | Fire pump & tank | Fire water tank | Fire water storage tank incl. base, level control and connection | Nos | 250 | 20% | 300 | 3200 | 12% | 3584 | 3884 | Benchmark | 1 | BENCHMARK (CAM market) — Tank + level control | Fire water storage tank incl. base, level control and connection¦Nos | B
PL-380 | MEP | F.08 | FIRE FIGHTING SYSTEM | Portable & special suppression | Fire extinguisher | Portable fire extinguisher incl. bracket, sign and servicing | Nos | 4 | 20% | 4.8 | 32 | 12% | 35.84 | 40.64 | Benchmark | 1 | BENCHMARK (CAM market) — Extinguisher + bracket | Portable fire extinguisher incl. bracket, sign and servicing¦Nos | B
PL-381 | MEP | F.08 | FIRE FIGHTING SYSTEM | Portable & special suppression | Fire blanket | Fire blanket incl. cabinet and fixing | Nos | 3 | 20% | 3.6 | 22 | 12% | 24.64 | 28.24 | Benchmark | 1 | BENCHMARK (CAM market) — Blanket + cabinet | Fire blanket incl. cabinet and fixing¦Nos | B
PL-382 | MEP | F.08 | FIRE FIGHTING SYSTEM | Portable & special suppression | FM200 / CO2 system | FM200 / CO2 clean agent suppression system incl. cylinder, nozzle and panel | Lot | 0 | 0% | 0 | 12000 | 10% | 13200 | 13200 | Benchmark | 1 | SUBCONTRACT benchmark — Clean agent specialist subcontract | FM200 / CO2 clean agent suppression system incl. cylinder, nozzle and panel¦Lot | B
PL-383 | MEP | F.08 | FIRE FIGHTING SYSTEM | Portable & special suppression | Kitchen suppression system | Kitchen hood wet chemical suppression system incl. nozzle and control | Lot | 0 | 0% | 0 | 6500 | 10% | 7150 | 7150 | Benchmark | 1 | SUBCONTRACT benchmark — Kitchen suppression subcontract | Kitchen hood wet chemical suppression system incl. nozzle and control¦Lot | B
PL-384 | MEP | F.09 | Specialist Installations | Renewable & specialist | Solar PV system | Solar PV system incl. panel, inverter, mounting, cabling and commissioning | Lot | 0 | 0% | 0 | 45000 | 10% | 49500 | 49500 | Benchmark | 1 | SUBCONTRACT benchmark — Solar PV specialist subcontract | Solar PV system incl. panel, inverter, mounting, cabling and commissioning¦Lot | B
PL-385 | MEP | F.09 | Specialist Installations | Renewable & specialist | Water treatment plant | Water treatment plant incl. filter, dosing, control and commissioning | Lot | 0 | 0% | 0 | 18000 | 10% | 19800 | 19800 | Benchmark | 1 | SUBCONTRACT benchmark — WTP specialist subcontract | Water treatment plant incl. filter, dosing, control and commissioning¦Lot | B
PL-386 | MEP | F.09 | Specialist Installations | Renewable & specialist | Swimming pool system | Swimming pool filtration system incl. pump, filter, dosing and control | Lot | 0 | 0% | 0 | 12000 | 10% | 13200 | 13200 | Benchmark | 1 | SUBCONTRACT benchmark — Pool system subcontract | Swimming pool filtration system incl. pump, filter, dosing and control¦Lot | B
PL-387 | MEP | F.09 | Specialist Installations | Renewable & specialist | Kitchen equipment | Commercial kitchen equipment incl. connection and commissioning | Lot | 0 | 0% | 0 | 35000 | 10% | 38500 | 38500 | Benchmark | 1 | SUBCONTRACT benchmark — Kitchen equipment subcontract | Commercial kitchen equipment incl. connection and commissioning¦Lot | B
PL-388 | MEP | F.10 | VERTICAL TRANSPORTATION SYSTEM | Lift | Passenger lift | Passenger lift, 1000kg / 13 person, incl. car, door, control and commissioning | Nos | 0 | 0% | 0 | 58000 | 10% | 63800 | 63800 | Benchmark | 1 | SUBCONTRACT benchmark — 10-stop lift; mkt $28-65k installed | Passenger lift, 1000kg / 13 person, incl. car, door, control and commissioning¦Nos | B
PL-389 | MEP | F.10 | VERTICAL TRANSPORTATION SYSTEM | Lift | Service / goods lift | Service / goods lift incl. car, door, control and commissioning | Nos | 0 | 0% | 0 | 52000 | 10% | 57200 | 57200 | Benchmark | 1 | SUBCONTRACT benchmark — Goods lift specialist subcontract | Service / goods lift incl. car, door, control and commissioning¦Nos | B
PL-390 | MEP | F.10 | VERTICAL TRANSPORTATION SYSTEM | Lift | Firefighting lift | Firefighting lift incl. fireman switch, control and commissioning | Nos | 0 | 0% | 0 | 68000 | 10% | 74800 | 74800 | Benchmark | 1 | SUBCONTRACT benchmark — Fireman lift specialist subcontract | Firefighting lift incl. fireman switch, control and commissioning¦Nos | B
PL-391 | MEP | F.10 | VERTICAL TRANSPORTATION SYSTEM | Lift | Platform / accessibility lift | Platform / accessibility lift incl. control and commissioning | Nos | 0 | 0% | 0 | 18000 | 10% | 19800 | 19800 | Benchmark | 1 | SUBCONTRACT benchmark — Platform lift subcontract | Platform / accessibility lift incl. control and commissioning¦Nos | B
PL-392 | MEP | F.10 | VERTICAL TRANSPORTATION SYSTEM | Escalator | Escalator | Escalator incl. truss, balustrade, control and commissioning | Nos | 0 | 0% | 0 | 85000 | 10% | 93500 | 93500 | Benchmark | 1 | SUBCONTRACT benchmark — Escalator specialist subcontract | Escalator incl. truss, balustrade, control and commissioning¦Nos | B
PL-393 | MEP | F.10 | VERTICAL TRANSPORTATION SYSTEM | Lift shaft equipment | Lift shaft ladder | Lift pit access ladder incl. fixing | Nos | 25 | 20% | 30 | 85 | 12% | 95.2 | 125.2 | Benchmark | 1 | BENCHMARK (CAM market) — Pit ladder + fixing | Lift pit access ladder incl. fixing¦Nos | B
PL-394 | MEP | F.10 | VERTICAL TRANSPORTATION SYSTEM | Lift shaft equipment | Shaft lighting & socket | Lift shaft lighting and socket incl. wiring and switch | Lot | 120 | 20% | 144 | 280 | 12% | 313.6 | 457.6 | Benchmark | 1 | BENCHMARK (CAM market) — Shaft lighting + socket | Lift shaft lighting and socket incl. wiring and switch¦Lot | B
PL-395 | MEP | F.10 | VERTICAL TRANSPORTATION SYSTEM | Lift shaft equipment | Machine room equipment | Lift machine room equipment incl. ventilation, lighting and hoisting beam | Lot | 250 | 20% | 300 | 850 | 12% | 952 | 1252 | Benchmark | 1 | BENCHMARK (CAM market) — Ventilation + hoisting beam | Lift machine room equipment incl. ventilation, lighting and hoisting beam¦Lot | B
PL-396 | MEP | F.00 | Services | Testing & Commissioning | Testing & commissioning | Testing, adjusting and commissioning of complete installation incl. report | Lot | 0 | 0% | 0 | 4500 | 10% | 4950 | 4950 | Benchmark | 1 | SUBCONTRACT benchmark — T&C specialist subcontract | Testing, adjusting and commissioning of complete installation incl. report¦Lot | B
PL-397 | MEP | F.00 | Services | Testing & Commissioning | As-built drawing | As-built drawings incl. printing and soft copy submission | Lot | 1200 | 20% | 1440 | 400 | 12% | 448 | 1888 | Benchmark | 1 | BENCHMARK (CAM market) — Drafting + printing | As-built drawings incl. printing and soft copy submission¦Lot | B
PL-398 | MEP | F.00 | Services | Testing & Commissioning | O&M manual | Operation and maintenance manual incl. warranty documents | Lot | 900 | 20% | 1080 | 300 | 12% | 336 | 1416 | Benchmark | 1 | BENCHMARK (CAM market) — O&M compilation | Operation and maintenance manual incl. warranty documents¦Lot | B
PL-399 | MEP | F.00 | Services | Testing & Commissioning | Training | Training of client operating personnel | Lot | 600 | 20% | 720 | 200 | 12% | 224 | 944 | Benchmark | 1 | BENCHMARK (CAM market) — Client operator training | Training of client operating personnel¦Lot | B
PL-400 | MEP | F.00 | Services | Testing & Commissioning | Spare parts | Recommended spare parts as per specification | Lot | 0 | 20% | 0 | 2500 | 12% | 2800 | 2800 | Benchmark | 1 | BENCHMARK (CAM market) — Spare parts per specification | Recommended spare parts as per specification¦Lot | B
PL-401 | External Works | G.01 | External Work | Site preparation | Site clearing | Site clearing; supply and lay complete incl. base preparation and jointing. | m2 | 0.55 | 20% | 0.66 | 0.15 | 12% | 0.168 | 0.828 | Benchmark | 1 | BENCHMARK (CAM market) — Clear/grub by machine; CAM labour+plant | Site clearing; supply and lay complete incl. base preparation and jointing.¦m2 | B
PL-402 | External Works | G.01 | External Work | Site preparation | Cut & fill | Cut and fill to formation level incl. compaction | m3 | 2.8 | 20% | 3.36 | 0.6 | 12% | 0.672 | 4.032 | Benchmark | 1 | BENCHMARK (CAM market) — Site formation earthwork | Cut and fill to formation level incl. compaction¦m3 | B
PL-403 | External Works | G.02 | External Work | Roads, path, paving | Concrete paving | Reinforced concrete paving 150mm thk. incl. base, mesh and joint | m2 | 7 | 20% | 8.4 | 16 | 12% | 17.92 | 26.32 | Benchmark | 1 | BENCHMARK (CAM market) — 150mm RC + mesh + base | Reinforced concrete paving 150mm thk. incl. base, mesh and joint¦m2 | B
PL-404 | External Works | G.02 | External Work | Roads, path, paving | Asphalt paving | Asphalt concrete wearing course 50mm thk. incl. prime coat and base | m2 | 4 | 20% | 4.8 | 13 | 12% | 14.56 | 19.36 | Benchmark | 1 | BENCHMARK (CAM market) — 50mm AC + prime coat | Asphalt concrete wearing course 50mm thk. incl. prime coat and base¦m2 | B
PL-405 | External Works | G.02 | External Work | Roads, path, paving | Interlocking paver | Interlocking concrete paver 60mm thk. incl. sand bedding and jointing | m2 | 5 | 20% | 6 | 11 | 12% | 12.32 | 18.32 | Benchmark | 1 | BENCHMARK (CAM market) — 60mm paver + sand bed | Interlocking concrete paver 60mm thk. incl. sand bedding and jointing¦m2 | B
PL-406 | External Works | G.02 | External Work | Roads, path, paving | Kerb | Precast concrete kerb incl. bedding, haunching and jointing | m | 4.5 | 20% | 5.4 | 8.5 | 12% | 9.52 | 14.92 | Benchmark | 1 | BENCHMARK (CAM market) — Kerb + bedding + haunch | Precast concrete kerb incl. bedding, haunching and jointing¦m | B
PL-407 | External Works | G.02 | External Work | Roads, path, paving | Road marking | Thermoplastic road marking incl. surface preparation | m | 1.5 | 20% | 1.8 | 2.5 | 12% | 2.8 | 4.6 | Benchmark | 1 | BENCHMARK (CAM market) — Marking + preparation | Thermoplastic road marking incl. surface preparation¦m | B
PL-408 | External Works | G.02 | External Work | Roads, path, paving | Car park | Car park surfacing incl. marking, wheel stop and signage | m2 | 4 | 20% | 4.8 | 9 | 12% | 10.08 | 14.88 | Benchmark | 1 | BENCHMARK (CAM market) — Surfacing + marking | Car park surfacing incl. marking, wheel stop and signage¦m2 | B
PL-409 | External Works | G.03 | External Work | Landscape | Top soil | Approved top soil spread and levelled | m3 | 4 | 20% | 4.8 | 12 | 12% | 13.44 | 18.24 | Benchmark | 1 | BENCHMARK (CAM market) — Top soil spread + level | Approved top soil spread and levelled¦m3 | B
PL-410 | External Works | G.03 | External Work | Landscape | Turfing | Turfing incl. top soil, fertiliser and watering to establishment | m2 | 1.5 | 20% | 1.8 | 2.5 | 12% | 2.8 | 4.6 | Benchmark | 1 | BENCHMARK (CAM market) — Turf + fertiliser + water | Turfing incl. top soil, fertiliser and watering to establishment¦m2 | B
PL-411 | External Works | G.03 | External Work | Landscape | Tree & shrub | Supply and plant tree / shrub incl. pit, soil mix, stake and maintenance | Nos | 8 | 20% | 9.6 | 22 | 12% | 24.64 | 34.24 | Benchmark | 1 | BENCHMARK (CAM market) — Tree/shrub + pit + stake | Supply and plant tree / shrub incl. pit, soil mix, stake and maintenance¦Nos | B
PL-412 | External Works | G.03 | External Work | Landscape | Planter | Planter box incl. waterproofing, drainage layer and soil | Nos | 25 | 20% | 30 | 85 | 12% | 95.2 | 125.2 | Benchmark | 1 | BENCHMARK (CAM market) — Planter + waterproofing + soil | Planter box incl. waterproofing, drainage layer and soil¦Nos | B
PL-413 | External Works | G.03 | External Work | Landscape | Irrigation system | Landscape irrigation system incl. piping, sprinkler, valve and controller | Lot | 850 | 20% | 1020 | 2200 | 12% | 2464 | 3484 | Benchmark | 1 | BENCHMARK (CAM market) — Piping + sprinkler + controller | Landscape irrigation system incl. piping, sprinkler, valve and controller¦Lot | B
PL-414 | External Works | G.04 | External Work | Fence, railing & wall | Boundary fence | Boundary fence incl. post, mesh/panel, foundation and painting | m | 12 | 20% | 14.4 | 28 | 12% | 31.36 | 45.76 | Benchmark | 1 | BENCHMARK (CAM market) — Post + panel + foundation | Boundary fence incl. post, mesh/panel, foundation and painting¦m | B
PL-415 | External Works | G.04 | External Work | Fence, railing & wall | Main gate | Main entrance gate incl. frame, leaf, hardware, motor and painting | Nos | 250 | 20% | 300 | 1450 | 12% | 1624 | 1924 | Benchmark | 1 | BENCHMARK (CAM market) — Gate + hardware + motor | Main entrance gate incl. frame, leaf, hardware, motor and painting¦Nos | B
PL-416 | External Works | G.04 | External Work | Fence, railing & wall | Boundary wall | Boundary wall incl. foundation, blockwork, plaster and paint | m2 | 9 | 20% | 10.8 | 22 | 12% | 24.64 | 35.44 | Benchmark | 1 | BENCHMARK (CAM market) — Foundation + block + finish | Boundary wall incl. foundation, blockwork, plaster and paint¦m2 | B
PL-417 | External Works | G.05 | External Work | External fixture | Flag pole | Flag pole incl. foundation, halyard and finishing | Nos | 45 | 20% | 54 | 280 | 12% | 313.6 | 367.6 | Benchmark | 1 | BENCHMARK (CAM market) — Pole + foundation + halyard | Flag pole incl. foundation, halyard and finishing¦Nos | B
PL-418 | External Works | G.05 | External Work | External fixture | Bollard | Bollard incl. foundation and finishing | Nos | 12 | 20% | 14.4 | 55 | 12% | 61.6 | 76 | Benchmark | 1 | BENCHMARK (CAM market) — Bollard + foundation | Bollard incl. foundation and finishing¦Nos | B
PL-419 | External Works | G.05 | External Work | External fixture | Bicycle rack | Bicycle rack incl. fixing to slab | Nos | 15 | 20% | 18 | 120 | 12% | 134.4 | 152.4 | Benchmark | 1 | BENCHMARK (CAM market) — Rack + fixing | Bicycle rack incl. fixing to slab¦Nos | B
PL-420 | External Works | G.05 | External Work | External fixture | Covered walkway | Covered walkway incl. steel structure, roofing and finishes | m2 | 18 | 20% | 21.6 | 65 | 12% | 72.8 | 94.4 | Benchmark | 1 | BENCHMARK (CAM market) — Steel structure + roofing | Covered walkway incl. steel structure, roofing and finishes¦m2 | B
PL-421 | External Works | G.05 | External Work | External fixture | Guard house | Guard house incl. structure, finishes and services | Nos | 450 | 20% | 540 | 2200 | 12% | 2464 | 3004 | Benchmark | 1 | BENCHMARK (CAM market) — Structure + finishes + services | Guard house incl. structure, finishes and services¦Nos | B
PL-422 | External Works | G.05 | External Work | External fixture | Playground / sport court | Playground / sport court incl. surfacing, marking and equipment | Lot | 1200 | 20% | 1440 | 8500 | 12% | 9520 | 10960 | Benchmark | 1 | BENCHMARK (CAM market) — Surfacing + marking + equipment | Playground / sport court incl. surfacing, marking and equipment¦Lot | B
PL-423 | Architecture | D.02 | Interior Floor Finishes | Toilet Floor tile | Toilet Floor tile | tile size (300x300)mm | m2 | 5 | 20% | 6 | 8 | 12% | 8.96 | 14.96 | Priced | 1 | Ceramic floor tile 300x300 supply & lay incl adhesive/grout, PP est. | tile size (300x300)mm¦m2 | P
PL-424 | Architecture | D.01 | Interior Wall Finishes | Toilet Wall tile | Toilet Wall tile | tile size (300x600)mm | m2 | 6 | 20% | 7.2 | 10 | 12% | 11.2 | 18.4 | Priced | 1 | Ceramic wall tile 300x600 supply & lay incl adhesive/grout, PP est. | tile size (300x600)mm¦m2 | P
PL-425 | Civil and Structure | B.01 | Sub Structure | Bored Pile | Steel Round Pipe | Steel Round Pipe (D49x2mm) with rush primer and paint | m | 1.5 | 20% | 1.8 | 4.5 | 12% | 5.04 | 6.84 | Priced | 1 | Steel pipe D49x2 + primer/paint, est. | Steel Round Pipe (D49x2mm) with rush primer and paint¦m | P
PL-426 | Civil and Structure | B.01 | Sub Structure | Bored Pile | Rebar Testing | Rebar Testing as per Specification | Lot | 0 | 0% | 0 | 200 | 10% | 220 | 220 | Priced | 2 | Rebar lab testing per lot subcontract, provisional | Rebar Testing as per Specification¦Lot | P
PL-427 | Civil and Structure | B.04 | Super Structure | Structural Steel | J bolt | J bolt M12, L=600mm, grade 5.6 | pcs | 0.5 | 20% | 0.6 | 2 | 12% | 2.24 | 2.84 | Priced | 1 | Anchor bolt M12x600 supply+set, est. NEW | J bolt M12, L=600mm, grade 5.6¦pcs | P
PL-428 | Civil and Structure | B.04 | Super Structure | Structural Steel | Steel plate | Steel plate 200x230x12mm | pcs | 2 | 20% | 2.4 | 5.5 | 12% | 6.16 | 8.56 | Priced | 1 | MS plate ~4.3kg @~$1.1/kg +fab, est. NEW | Steel plate 200x230x12mm¦pcs | P
PL-429 | Civil and Structure | B.04 | Super Structure | Structural Steel | Sag rod | Sag rod 12mm | m | 0.5 | 20% | 0.6 | 1.2 | 12% | 1.344 | 1.944 | Priced | 2 | 12mm sag rod supply+install, est. NEW | Sag rod 12mm¦m | P
PL-430 | Civil and Structure | B.04 | Super Structure | Structural Steel | U steel | U-50*100*5mm | m | 3 | 20% | 3.6 | 8.5 | 12% | 9.52 | 13.12 | Priced | 1 | MS channel 100x50x5 ~7.5kg/m +fab/erect, est. NEW | U-50*100*5mm¦m | P
PL-431 | Civil and Structure | B.04 | Super Structure | Structural Steel | Hollow steel tube | Tub-50*100*2mm | m | 2.5 | 20% | 3 | 5.5 | 12% | 6.16 | 9.16 | Priced | 1 | RHS 100x50x2 ~4.7kg/m +fab/erect, est. NEW | Tub-50*100*2mm¦m | P
PL-432 | Architecture | E.04 | Fittings, furnishings and equipment | Signage | Khmer and Chinese text | Khmer and chinesse text | lot | 0 | 0% | 0 | 3000 | 10% | 3300 | 3300 | Priced | 1 | Building name signage Khmer+Chinese text, lot allowance subcontract | Khmer and chinesse text¦lot | P

## Preliminaries Library
PRELIMINARIES LIBRARY (Z) — TIME-RELATED, FIXED & QUANTITY-RELATED COST
PROGRAMME DURATION (months) |  | 18 |  | Change the duration once — every Time-related item re-calculates. This single cell is the biggest driver of preliminaries cost.
STANDARD PRELIM MARGIN |  | 0% |  | Margin normally 0% here: preliminaries are carried at cost and overhead / profit is added on the Tender Cover.
Item Code | Budget Code | Section | Sub Section | Sub Element | Description | Unit | Cost Type | Include (Y/N) | Qty | Net Cost ($) | Margin (%) | Rate ($) | Amount ($) | Basis / Source
PR-001 | Z.01.01 | Contractor's Preliminaries / Design / Other | Temporary Works | Site Preparation | Site clearing and grubbing before mobilization | Item | Fixed lump sum | Y | 1 | 3000 | 0% | 3000 | 3000 | Clear site prior to setting up
PR-002 | Z.01.01 | Contractor's Preliminaries / Design / Other | Temporary Works | Site Preparation | Temporary access road and hardstanding | Item | Fixed lump sum | Y | 1 | 7000 | 0% | 7000 | 7000 | Project rate Z.17
PR-003 | Z.01.01 | Contractor's Preliminaries / Design / Other | Temporary Works | Site Preparation | Temporary laydown / stacking area formation | Item | Fixed lump sum | Y | 1 | 3500 | 0% | 3500 | 3500 | Crushed stone laydown area
PR-004 | Z.01.01 | Contractor's Preliminaries / Design / Other | Temporary Works | Site Preparation | Temporary drainage and site dewatering | Month | Time-related | Y | 18 | 250 | 0% | 250 | 4500 | Pump, sump and discharge
PR-005 | Z.01.01 | Contractor's Preliminaries / Design / Other | Temporary Works | Site Preparation | Washing bay / wheel wash for trucks | Item | Fixed lump sum | Y | 1 | 10000 | 0% | 10000 | 10000 | Project rate Z.21
PR-006 | Z.01.01 | Contractor's Preliminaries / Design / Other | Temporary Works | Site Preparation | Temporary sheet pile to site boundary, 6m depth | m | Quantity-related | N |  | 180 | 0% | 180 | 0 | Project rate Z.22 — only if required
PR-007 | Z.01.01 | Contractor's Preliminaries / Design / Other | Temporary Works | Site Preparation | Setting out, survey and benchmark establishment | Month | Time-related | Y | 18 | 400 | 0% | 400 | 7200 | Project rate Z.09
[5 empty] | Subtotal — Z.01.01 Site Preparation | [7 empty] | 35200
PR-008 | Z.01.02 | Contractor's Preliminaries / Design / Other | Temporary Works | General Protection | Temporary fencing and hoarding to site boundary | Item | Fixed lump sum | Y | 1 | 8000 | 0% | 8000 | 8000 | Project rate Z.03
PR-009 | Z.01.02 | Contractor's Preliminaries / Design / Other | Temporary Works | General Protection | Temporary site gate with lock | Nos | Quantity-related | Y |  | 800 | 0% | 800 | 0 | Main and secondary gate
PR-010 | Z.01.02 | Contractor's Preliminaries / Design / Other | Temporary Works | General Protection | Safety net to building perimeter | Item | Fixed lump sum | Y | 1 | 6000 | 0% | 6000 | 6000 | Project rate Z.20
PR-011 | Z.01.02 | Contractor's Preliminaries / Design / Other | Temporary Works | General Protection | Edge protection and guard rail to slab edge | m | Quantity-related | Y |  | 12 | 0% | 12 | 0 | Per metre of exposed edge
PR-012 | Z.01.02 | Contractor's Preliminaries / Design / Other | Temporary Works | General Protection | Debris netting and catch fan | Item | Fixed lump sum | Y | 1 | 4500 | 0% | 4500 | 4500 | High-rise debris control
PR-013 | Z.01.02 | Contractor's Preliminaries / Design / Other | Temporary Works | General Protection | Temporary protection to completed finishes | Item | Fixed lump sum | Y | 1 | 3000 | 0% | 3000 | 3000 | Corner guard, floor covering
PR-014 | Z.01.02 | Contractor's Preliminaries / Design / Other | Temporary Works | General Protection | Weather protection and tarpaulin | Item | Fixed lump sum | Y | 1 | 2000 | 0% | 2000 | 2000 | Rainy season protection
[5 empty] | Subtotal — Z.01.02 General Protection | [7 empty] | 23500
PR-015 | Z.01.03 | Contractor's Preliminaries / Design / Other | Temporary Works | Temporary Building | Site office - main contractor | Month | Time-related | Y | 18 | 900 | 0% | 900 | 16200 | Container office hire, part of project Z.01
PR-016 | Z.01.03 | Contractor's Preliminaries / Design / Other | Temporary Works | Temporary Building | Site office - consultant / client | Month | Time-related | Y | 18 | 450 | 0% | 450 | 8100 | Client facility if required by contract
PR-017 | Z.01.03 | Contractor's Preliminaries / Design / Other | Temporary Works | Temporary Building | Meeting room | Month | Time-related | Y | 18 | 200 | 0% | 200 | 3600 | Shared meeting facility
PR-018 | Z.01.03 | Contractor's Preliminaries / Design / Other | Temporary Works | Temporary Building | Material store and workshop | Month | Time-related | Y | 18 | 350 | 0% | 350 | 6300 | Secure store
PR-019 | Z.01.03 | Contractor's Preliminaries / Design / Other | Temporary Works | Temporary Building | Worker rest area and canteen | Month | Time-related | Y | 18 | 250 | 0% | 250 | 4500 | Welfare facility
PR-020 | Z.01.03 | Contractor's Preliminaries / Design / Other | Temporary Works | Temporary Building | Site toilet and washing facility | Month | Time-related | Y | 18 | 200 | 0% | 200 | 3600 | Portable toilet hire and servicing
PR-021 | Z.01.03 | Contractor's Preliminaries / Design / Other | Temporary Works | Temporary Building | First aid room | Month | Time-related | Y | 18 | 100 | 0% | 100 | 1800 | Statutory welfare
PR-022 | Z.01.03 | Contractor's Preliminaries / Design / Other | Temporary Works | Temporary Building | Guard house | Item | Fixed lump sum | Y | 1 | 1500 | 0% | 1500 | 1500 | Prefabricated guard post
PR-023 | Z.01.03 | Contractor's Preliminaries / Design / Other | Temporary Works | Temporary Building | Office furniture, equipment and IT | Item | Fixed lump sum | Y | 1 | 4000 | 0% | 4000 | 4000 | Desk, chair, printer, computer
PR-024 | Z.01.03 | Contractor's Preliminaries / Design / Other | Temporary Works | Temporary Building | Project signboard and site branding | Item | Fixed lump sum | Y | 1 | 1500 | 0% | 1500 | 1500 | Authority and client requirement
[5 empty] | Subtotal — Z.01.03 Temporary Building | [7 empty] | 51100
PR-025 | Z.01.04 | Contractor's Preliminaries / Design / Other | Temporary Works | Temporary site labor | General site labour / helper gang | Month | Time-related | Y | 18 | 1200 | 0% | 1200 | 21600 | Attendance labour gang
PR-026 | Z.01.04 | Contractor's Preliminaries / Design / Other | Temporary Works | Temporary site labor | Progressive site cleaning labour | Month | Time-related | Y | 18 | 450 | 0% | 450 | 8100 | Part of project Z.08
PR-027 | Z.01.04 | Contractor's Preliminaries / Design / Other | Temporary Works | Temporary site labor | Waste collection, skip hire and disposal | Month | Time-related | Y | 18 | 150 | 0% | 150 | 2700 | Tipping and cart away
PR-028 | Z.01.04 | Contractor's Preliminaries / Design / Other | Temporary Works | Temporary site labor | Final cleaning before handover | Item | Fixed lump sum | Y | 1 | 4500 | 0% | 4500 | 4500 | Builders clean at completion
PR-029 | Z.01.04 | Contractor's Preliminaries / Design / Other | Temporary Works | Temporary site labor | Traffic marshal / banksman | Month | Time-related | Y | 18 | 350 | 0% | 350 | 6300 | Vehicle and crane movement control
PR-030 | Z.01.04 | Contractor's Preliminaries / Design / Other | Temporary Works | Temporary site labor | Rigger and signalman for lifting | Month | Time-related | Y | 18 | 400 | 0% | 400 | 7200 | Crane lifting support
[5 empty] | Subtotal — Z.01.04 Temporary site labor | [7 empty] | 50400
PR-031 | Z.01.05 | Contractor's Preliminaries / Design / Other | Temporary Works | Machinery | Tower crane - erection, foundation and dismantling | Item | Fixed lump sum | Y | 1 | 18000 | 0% | 18000 | 18000 | One-off; separate from monthly hire
PR-032 | Z.01.05 | Contractor's Preliminaries / Design / Other | Temporary Works | Machinery | Tower crane - monthly hire | Month | Time-related | Y | 18 | 3200 | 0% | 3200 | 57600 | Part of project Z.19
PR-033 | Z.01.05 | Contractor's Preliminaries / Design / Other | Temporary Works | Machinery | Tower crane - operator and power | Month | Time-related | Y | 18 | 1300 | 0% | 1300 | 23400 | Operator plus running cost
PR-034 | Z.01.05 | Contractor's Preliminaries / Design / Other | Temporary Works | Machinery | Passenger / material hoist | Month | Time-related | Y | 18 | 1800 | 0% | 1800 | 32400 | Essential for 10 storeys
PR-035 | Z.01.05 | Contractor's Preliminaries / Design / Other | Temporary Works | Machinery | Mobile crane (call-out basis) | Nos | Quantity-related | N |  | 450 | 0% | 450 | 0 | Per lift / per day call-out
PR-036 | Z.01.05 | Contractor's Preliminaries / Design / Other | Temporary Works | Machinery | Concrete pump (call-out basis) | Nos | Quantity-related | N |  | 550 | 0% | 550 | 0 | Per pour if not in concrete rate
PR-037 | Z.01.05 | Contractor's Preliminaries / Design / Other | Temporary Works | Machinery | Excavator / backhoe | Month | Time-related | N | 18 | 2200 | 0% | 2200 | 0 | Substructure phase only
PR-038 | Z.01.05 | Contractor's Preliminaries / Design / Other | Temporary Works | Machinery | Truck and site transport | Month | Time-related | Y | 18 | 800 | 0% | 800 | 14400 | Material movement
PR-039 | Z.01.05 | Contractor's Preliminaries / Design / Other | Temporary Works | Machinery | Scaffolding - supply, erect and dismantle | m2 | Quantity-related | Y |  | 7 | 0% | 7 | 0 | Facade area; project Z.18 basis
PR-040 | Z.01.05 | Contractor's Preliminaries / Design / Other | Temporary Works | Machinery | Scaffolding - hire beyond base period | m2 | Quantity-related | N |  | 1.5 | 0% | 1.5 | 0 | Extended hire per month
PR-041 | Z.01.05 | Contractor's Preliminaries / Design / Other | Temporary Works | Machinery | Gondola / suspended platform for facade | Month | Time-related | N | 18 | 1500 | 0% | 1500 | 0 | Alternative to full scaffold
[5 empty] | Subtotal — Z.01.05 Machinery | [7 empty] | 145800
PR-042 | Z.01.06 | Contractor's Preliminaries / Design / Other | Temporary Works | Light equiment hand tools | Small tools and consumables | Month | Time-related | Y | 18 | 600 | 0% | 600 | 10800 | Allowance per month
PR-043 | Z.01.06 | Contractor's Preliminaries / Design / Other | Temporary Works | Light equiment hand tools | Power tools and maintenance | Month | Time-related | Y | 18 | 350 | 0% | 350 | 6300 | Drills, grinders, saws
PR-044 | Z.01.06 | Contractor's Preliminaries / Design / Other | Temporary Works | Light equiment hand tools | Welding machine and consumables | Month | Time-related | Y | 18 | 300 | 0% | 300 | 5400 | Steelwork phase
PR-045 | Z.01.06 | Contractor's Preliminaries / Design / Other | Temporary Works | Light equiment hand tools | Survey instrument (total station / auto level) | Month | Time-related | Y | 18 | 250 | 0% | 250 | 4500 | Hire and calibration
PR-046 | Z.01.06 | Contractor's Preliminaries / Design / Other | Temporary Works | Light equiment hand tools | Compactor, poker vibrator and mixer | Month | Time-related | Y | 18 | 300 | 0% | 300 | 5400 | Concrete and earthwork plant
PR-047 | Z.01.06 | Contractor's Preliminaries / Design / Other | Temporary Works | Light equiment hand tools | Water pump and hose | Month | Time-related | Y | 18 | 150 | 0% | 150 | 2700 | Curing and dewatering
[5 empty] | Subtotal — Z.01.06 Light equiment hand tools | [7 empty] | 35100
PR-048 | Z.01.07 | Contractor's Preliminaries / Design / Other | Temporary Works | Temporary Elecrical Plumbing Drainage | Temporary electricity - connection, meter and deposit | Item | Fixed lump sum | Y | 1 | 3500 | 0% | 3500 | 3500 | Utility connection charge
PR-049 | Z.01.07 | Contractor's Preliminaries / Design / Other | Temporary Works | Temporary Elecrical Plumbing Drainage | Temporary electricity - monthly consumption | Month | Time-related | Y | 18 | 800 | 0% | 800 | 14400 | Project rate Z.05
PR-050 | Z.01.07 | Contractor's Preliminaries / Design / Other | Temporary Works | Temporary Elecrical Plumbing Drainage | Temporary distribution board and cabling | Item | Fixed lump sum | Y | 1 | 4500 | 0% | 4500 | 4500 | Site power distribution
PR-051 | Z.01.07 | Contractor's Preliminaries / Design / Other | Temporary Works | Temporary Elecrical Plumbing Drainage | Temporary site and tower lighting | Month | Time-related | Y | 18 | 300 | 0% | 300 | 5400 | Working and security lighting
PR-052 | Z.01.07 | Contractor's Preliminaries / Design / Other | Temporary Works | Temporary Elecrical Plumbing Drainage | Standby generator | Month | Time-related | N | 18 | 900 | 0% | 900 | 0 | Backup power if supply unreliable
PR-053 | Z.01.07 | Contractor's Preliminaries / Design / Other | Temporary Works | Temporary Elecrical Plumbing Drainage | Temporary water - connection, meter and deposit | Item | Fixed lump sum | Y | 1 | 1200 | 0% | 1200 | 1200 | Utility connection charge
PR-054 | Z.01.07 | Contractor's Preliminaries / Design / Other | Temporary Works | Temporary Elecrical Plumbing Drainage | Temporary water - monthly consumption | Month | Time-related | Y | 18 | 300 | 0% | 300 | 5400 | Project rate Z.04
PR-055 | Z.01.07 | Contractor's Preliminaries / Design / Other | Temporary Works | Temporary Elecrical Plumbing Drainage | Temporary plumbing and drainage | Item | Fixed lump sum | Y | 1 | 2000 | 0% | 2000 | 2000 | Site pipework and discharge
PR-056 | Z.01.07 | Contractor's Preliminaries / Design / Other | Temporary Works | Temporary Elecrical Plumbing Drainage | Temporary telephone and internet | Month | Time-related | Y | 18 | 150 | 0% | 150 | 2700 | Site communication
[5 empty] | Subtotal — Z.01.07 Temporary Elecrical Plumbing Drainage | [7 empty] | 39100
PR-057 | Z.01.08 | Contractor's Preliminaries / Design / Other | Temporary Works | Safe and environment control | Safety officer (site based) | Month | Time-related | Y | 18 | 600 | 0% | 600 | 10800 | Statutory requirement
PR-058 | Z.01.08 | Contractor's Preliminaries / Design / Other | Temporary Works | Safe and environment control | PPE - helmet, boots, vest, harness | Month | Time-related | Y | 18 | 350 | 0% | 350 | 6300 | Issue and replenishment; project Z.06
PR-059 | Z.01.08 | Contractor's Preliminaries / Design / Other | Temporary Works | Safe and environment control | Safety signage, barricade and cone | Item | Fixed lump sum | Y | 1 | 2500 | 0% | 2500 | 2500 | Site-wide signage set
PR-060 | Z.01.08 | Contractor's Preliminaries / Design / Other | Temporary Works | Safe and environment control | Fire extinguisher and fire point | Nos | Quantity-related | Y |  | 45 | 0% | 45 | 0 | Per floor / per point
PR-061 | Z.01.08 | Contractor's Preliminaries / Design / Other | Temporary Works | Safe and environment control | First aid supplies and medical support | Month | Time-related | Y | 18 | 150 | 0% | 150 | 2700 | First aid kit and clinic access
PR-062 | Z.01.08 | Contractor's Preliminaries / Design / Other | Temporary Works | Safe and environment control | Dust control - water spray and screening | Month | Time-related | Y | 18 | 250 | 0% | 250 | 4500 | Environmental compliance
PR-063 | Z.01.08 | Contractor's Preliminaries / Design / Other | Temporary Works | Safe and environment control | Noise and vibration control | Month | Time-related | Y | 18 | 150 | 0% | 150 | 2700 | Environmental compliance
PR-064 | Z.01.08 | Contractor's Preliminaries / Design / Other | Temporary Works | Safe and environment control | Silt trap and water discharge control | Item | Fixed lump sum | Y | 1 | 2500 | 0% | 2500 | 2500 | Prevent discharge to public drain
PR-065 | Z.01.08 | Contractor's Preliminaries / Design / Other | Temporary Works | Safe and environment control | Waste segregation and recycling facility | Month | Time-related | Y | 18 | 200 | 0% | 200 | 3600 | Green / environmental requirement
PR-066 | Z.01.08 | Contractor's Preliminaries / Design / Other | Temporary Works | Safe and environment control | Safety training and toolbox meeting | Month | Time-related | Y | 18 | 200 | 0% | 200 | 3600 | Induction and weekly toolbox
PR-067 | Z.01.08 | Contractor's Preliminaries / Design / Other | Temporary Works | Safe and environment control | Security guard service | Month | Time-related | Y | 18 | 900 | 0% | 900 | 16200 | Project rate Z.07
PR-068 | Z.01.08 | Contractor's Preliminaries / Design / Other | Temporary Works | Safe and environment control | CCTV and site access control | Item | Fixed lump sum | Y | 1 | 4000 | 0% | 4000 | 4000 | Camera set and worker ID
[5 empty] | Subtotal — Z.01.08 Safe and environment control | [7 empty] | 59400
PR-069 | Z.30.01 | Contractor's Preliminaries / Design / Other | Site Overhead | Foreign Country Employee | Expatriate project manager | Month | Time-related | N | 18 | 6500 | 0% | 6500 | 0 | Only if expatriate staffing required
PR-070 | Z.30.01 | Contractor's Preliminaries / Design / Other | Site Overhead | Foreign Country Employee | Expatriate construction manager | Month | Time-related | N | 18 | 5000 | 0% | 5000 | 0 | Optional
PR-071 | Z.30.01 | Contractor's Preliminaries / Design / Other | Site Overhead | Foreign Country Employee | Expatriate engineer / specialist | Month | Time-related | N | 18 | 4000 | 0% | 4000 | 0 | Optional
PR-072 | Z.30.01 | Contractor's Preliminaries / Design / Other | Site Overhead | Foreign Country Employee | Work permit, visa and statutory registration | Nos | Quantity-related | N |  | 900 | 0% | 900 | 0 | Per expatriate per year
PR-073 | Z.30.01 | Contractor's Preliminaries / Design / Other | Site Overhead | Foreign Country Employee | Expatriate accommodation and home flights | Month | Time-related | N | 18 | 1200 | 0% | 1200 | 0 | Per expatriate
[5 empty] | Subtotal — Z.30.01 Foreign Country Employee | [7 empty] | 0
PR-074 | Z.30.02 | Contractor's Preliminaries / Design / Other | Site Overhead | Local Country employee | Project manager | Month | Time-related | Y | 18 | 1500 | 0% | 1500 | 27000 | Project Z.02 team build-up
PR-075 | Z.30.02 | Contractor's Preliminaries / Design / Other | Site Overhead | Local Country employee | Construction manager / site manager | Month | Time-related | Y | 18 | 1200 | 0% | 1200 | 21600 | Project Z.02 team build-up
PR-076 | Z.30.02 | Contractor's Preliminaries / Design / Other | Site Overhead | Local Country employee | Site engineer | Month | Time-related | Y | 18 | 1000 | 0% | 1000 | 18000 | Project Z.02 team build-up
PR-077 | Z.30.02 | Contractor's Preliminaries / Design / Other | Site Overhead | Local Country employee | Quantity surveyor | Month | Time-related | Y | 18 | 700 | 0% | 700 | 12600 | Project Z.02 team build-up
PR-078 | Z.30.02 | Contractor's Preliminaries / Design / Other | Site Overhead | Local Country employee | Safety officer (staff position) | Month | Time-related | Y | 18 | 600 | 0% | 600 | 10800 | Project Z.02 team build-up
PR-079 | Z.30.02 | Contractor's Preliminaries / Design / Other | Site Overhead | Local Country employee | Site supervisor / foreman | Month | Time-related | Y | 18 | 800 | 0% | 800 | 14400 | Project Z.02 team build-up
PR-080 | Z.30.02 | Contractor's Preliminaries / Design / Other | Site Overhead | Local Country employee | Land surveyor | Month | Time-related | Y | 18 | 600 | 0% | 600 | 10800 | Setting out and control
PR-081 | Z.30.02 | Contractor's Preliminaries / Design / Other | Site Overhead | Local Country employee | Storekeeper | Month | Time-related | Y | 18 | 400 | 0% | 400 | 7200 | Project Z.02 team build-up
PR-082 | Z.30.02 | Contractor's Preliminaries / Design / Other | Site Overhead | Local Country employee | Document controller / site admin | Month | Time-related | Y | 18 | 400 | 0% | 400 | 7200 | Records and correspondence
PR-083 | Z.30.02 | Contractor's Preliminaries / Design / Other | Site Overhead | Local Country employee | Accountant / cashier | Month | Time-related | Y | 18 | 450 | 0% | 450 | 8100 | Site accounts
PR-084 | Z.30.02 | Contractor's Preliminaries / Design / Other | Site Overhead | Local Country employee | Driver | Month | Time-related | Y | 18 | 300 | 0% | 300 | 5400 | Site vehicle
[5 empty] | Subtotal — Z.30.02 Local Country employee | [7 empty] | 143100
PR-085 | Z.30.03 | Contractor's Preliminaries / Design / Other | Site Overhead | Other personnel | Part-time / temporary staff | Month | Time-related | N | 18 | 400 | 0% | 400 | 0 | Peak period support
PR-086 | Z.30.03 | Contractor's Preliminaries / Design / Other | Site Overhead | Other personnel | Subcontractor coordinator | Month | Time-related | N | 18 | 700 | 0% | 700 | 0 | Multi-package coordination
PR-087 | Z.30.03 | Contractor's Preliminaries / Design / Other | Site Overhead | Other personnel | Specialist consultant attendance | Nos | Quantity-related | N |  | 800 | 0% | 800 | 0 | Per visit / per report
[5 empty] | Subtotal — Z.30.03 Other personnel | [7 empty] | 0
PR-088 | Z.30.04 | Contractor's Preliminaries / Design / Other | Site Overhead | Welfare expense | Staff accommodation | Month | Time-related | Y | 18 | 800 | 0% | 800 | 14400 | Shared staff housing
PR-089 | Z.30.04 | Contractor's Preliminaries / Design / Other | Site Overhead | Welfare expense | Staff transport | Month | Time-related | Y | 18 | 500 | 0% | 500 | 9000 | Daily transport to site
PR-090 | Z.30.04 | Contractor's Preliminaries / Design / Other | Site Overhead | Welfare expense | Meal and site allowance | Month | Time-related | Y | 18 | 600 | 0% | 600 | 10800 | Staff allowance
PR-091 | Z.30.04 | Contractor's Preliminaries / Design / Other | Site Overhead | Welfare expense | Staff medical and insurance | Month | Time-related | Y | 18 | 300 | 0% | 300 | 5400 | Statutory and company cover
PR-092 | Z.30.04 | Contractor's Preliminaries / Design / Other | Site Overhead | Welfare expense | Uniform and safety wear for staff | Item | Fixed lump sum | Y | 1 | 1200 | 0% | 1200 | 1200 | Issue at mobilization
[5 empty] | Subtotal — Z.30.04 Welfare expense | [7 empty] | 40800
PR-093 | Z.30.05 | Contractor's Preliminaries / Design / Other | Site Overhead | office supplies expenses | Stationery and printing | Month | Time-related | Y | 18 | 200 | 0% | 200 | 3600 | Site office running
PR-094 | Z.30.05 | Contractor's Preliminaries / Design / Other | Site Overhead | office supplies expenses | Computer, software and licence | Item | Fixed lump sum | Y | 1 | 3500 | 0% | 3500 | 3500 | CAD, MS Office, QS software
PR-095 | Z.30.05 | Contractor's Preliminaries / Design / Other | Site Overhead | office supplies expenses | Photocopier / plotter hire | Month | Time-related | Y | 18 | 180 | 0% | 180 | 3240 | Drawing reproduction
PR-096 | Z.30.05 | Contractor's Preliminaries / Design / Other | Site Overhead | office supplies expenses | Office consumables and cleaning | Month | Time-related | Y | 18 | 120 | 0% | 120 | 2160 | General office supplies
[5 empty] | Subtotal — Z.30.05 office supplies expenses | [7 empty] | 12500
PR-097 | Z.30.06 | Contractor's Preliminaries / Design / Other | Site Overhead | Communication & Travel expense | Telephone, mobile and internet | Month | Time-related | Y | 18 | 180 | 0% | 180 | 3240 | Site communication
PR-098 | Z.30.06 | Contractor's Preliminaries / Design / Other | Site Overhead | Communication & Travel expense | Site vehicle running and fuel | Month | Time-related | Y | 18 | 450 | 0% | 450 | 8100 | Pickup and motorbike
PR-099 | Z.30.06 | Contractor's Preliminaries / Design / Other | Site Overhead | Communication & Travel expense | Local travel and site visit | Month | Time-related | Y | 18 | 200 | 0% | 200 | 3600 | Head office to site
PR-100 | Z.30.06 | Contractor's Preliminaries / Design / Other | Site Overhead | Communication & Travel expense | International travel | Nos | Quantity-related | N |  | 900 | 0% | 900 | 0 | Per trip if applicable
[5 empty] | Subtotal — Z.30.06 Communication & Travel expense | [7 empty] | 14940
PR-101 | Z.30.07 | Contractor's Preliminaries / Design / Other | Site Overhead | Social expense | Ground breaking / topping out ceremony | Nos | Quantity-related | Y |  | 1500 | 0% | 1500 | 0 | Client and cultural requirement
PR-102 | Z.30.07 | Contractor's Preliminaries / Design / Other | Site Overhead | Social expense | Community relations and neighbour liaison | Item | Fixed lump sum | Y | 1 | 1000 | 0% | 1000 | 1000 | Adjacent property goodwill
PR-103 | Z.30.07 | Contractor's Preliminaries / Design / Other | Site Overhead | Social expense | Staff welfare event | Item | Fixed lump sum | N | 1 | 800 | 0% | 800 | 0 | Annual / festive
[5 empty] | Subtotal — Z.30.07 Social expense | [7 empty] | 1000
PR-104 | Z.30.08 | Contractor's Preliminaries / Design / Other | Site Overhead | Taxes & Public imposition | Building permit and construction licence | Item | Fixed lump sum | Y | 1 | 6000 | 0% | 6000 | 6000 | Authority approval fee
PR-105 | Z.30.08 | Contractor's Preliminaries / Design / Other | Site Overhead | Taxes & Public imposition | Statutory inspection and certification fee | Item | Fixed lump sum | Y | 1 | 3000 | 0% | 3000 | 3000 | Authority inspection
PR-106 | Z.30.08 | Contractor's Preliminaries / Design / Other | Site Overhead | Taxes & Public imposition | Local authority charges and road permit | Item | Fixed lump sum | Y | 1 | 1500 | 0% | 1500 | 1500 | Road closure, hoarding permit
PR-107 | Z.30.08 | Contractor's Preliminaries / Design / Other | Site Overhead | Taxes & Public imposition | Withholding tax on subcontract | Item | Fixed lump sum | N | 1 |  | 0% | 0 | 0 | Enter if borne by contractor
[5 empty] | Subtotal — Z.30.08 Taxes & Public imposition | [7 empty] | 10500
PR-108 | Z.30.09 | Contractor's Preliminaries / Design / Other | Site Overhead | Meeting expense | Weekly site meeting refreshment | Month | Time-related | Y | 18 | 120 | 0% | 120 | 2160 | Site progress meeting
PR-109 | Z.30.09 | Contractor's Preliminaries / Design / Other | Site Overhead | Meeting expense | Client / consultant meeting expense | Month | Time-related | Y | 18 | 100 | 0% | 100 | 1800 | Monthly progress meeting
[5 empty] | Subtotal — Z.30.09 Meeting expense | [7 empty] | 3960
PR-110 | Z.30.10 | Contractor's Preliminaries / Design / Other | Site Overhead | Miscellaneous expense | Bank charges and transaction fee | Month | Time-related | Y | 18 | 80 | 0% | 80 | 1440 | Payment processing
PR-111 | Z.30.10 | Contractor's Preliminaries / Design / Other | Site Overhead | Miscellaneous expense | Legal and professional fee | Item | Fixed lump sum | Y | 1 | 3000 | 0% | 3000 | 3000 | Contract review and advice
PR-112 | Z.30.10 | Contractor's Preliminaries / Design / Other | Site Overhead | Miscellaneous expense | Photographic and progress record | Month | Time-related | Y | 18 | 150 | 0% | 150 | 2700 | Monthly progress photos
PR-113 | Z.30.10 | Contractor's Preliminaries / Design / Other | Site Overhead | Miscellaneous expense | Site sundries contingency | Month | Time-related | Y | 18 | 300 | 0% | 300 | 5400 | Unforeseen minor site cost
[5 empty] | Subtotal — Z.30.10 Miscellaneous expense | [7 empty] | 12540
PR-114 | Z.50 | Contractor's Preliminaries / Design / Other | Design expenses | Design expenses | Shop drawing preparation | Item | Fixed lump sum | Y | 1 | 10000 | 0% | 10000 | 10000 | Project rate Z.15
PR-115 | Z.50 | Contractor's Preliminaries / Design / Other | Design expenses | Design expenses | As-built drawing | Item | Fixed lump sum | Y | 1 | 6000 | 0% | 6000 | 6000 | Project rate Z.16
PR-116 | Z.50 | Contractor's Preliminaries / Design / Other | Design expenses | Design expenses | BIM modelling and clash coordination | Item | Fixed lump sum | N | 1 | 15000 | 0% | 15000 | 0 | If required by contract
PR-117 | Z.50 | Contractor's Preliminaries / Design / Other | Design expenses | Design expenses | Structural / MEP design (design-build scope) | Item | Fixed lump sum | N | 1 | 25000 | 0% | 25000 | 0 | Only if design-build
PR-118 | Z.50 | Contractor's Preliminaries / Design / Other | Design expenses | Design expenses | Method statement and construction programme | Item | Fixed lump sum | Y | 1 | 2500 | 0% | 2500 | 2500 | Submission requirement
PR-119 | Z.50 | Contractor's Preliminaries / Design / Other | Design expenses | Design expenses | Mock-up and sample panel | Item | Fixed lump sum | Y | 1 | 4000 | 0% | 4000 | 4000 | Facade and finishes approval
PR-120 | Z.50 | Contractor's Preliminaries / Design / Other | Design expenses | Design expenses | O&M manual and warranty compilation | Item | Fixed lump sum | Y | 1 | 2500 | 0% | 2500 | 2500 | Handover requirement
PR-121 | Z.50 | Contractor's Preliminaries / Design / Other | Design expenses | Design expenses | Green Mark / EDGE certification consultant | Item | Fixed lump sum | N | 1 | 18000 | 0% | 18000 | 0 | Only if green certification required
PR-122 | Z.50 | Contractor's Preliminaries / Design / Other | Design expenses | Design expenses | Energy modelling and daylight simulation | Item | Fixed lump sum | N | 1 | 8000 | 0% | 8000 | 0 | Supports green certification
[5 empty] | Subtotal — Z.50 Design expenses | [7 empty] | 25000
PR-123 | Z.70 | Contractor's Preliminaries / Design / Other | Risks and Opportunities | Risks and Opportunities | Material price escalation allowance | Item | Fixed lump sum | Y | 1 |  | 0% | 0 | 0 | Enter % of material value
PR-124 | Z.70 | Contractor's Preliminaries / Design / Other | Risks and Opportunities | Risks and Opportunities | Weather / rain day allowance | Item | Fixed lump sum | Y | 1 |  | 0% | 0 | 0 | Non-working days in programme
PR-125 | Z.70 | Contractor's Preliminaries / Design / Other | Risks and Opportunities | Risks and Opportunities | Design development allowance | Item | Fixed lump sum | Y | 1 |  | 0% | 0 | 0 | Drawing not yet final
PR-126 | Z.70 | Contractor's Preliminaries / Design / Other | Risks and Opportunities | Risks and Opportunities | Programme extension risk | Item | Fixed lump sum | Y | 1 |  | 0% | 0 | 0 | Prelims run-on cost per month
PR-127 | Z.70 | Contractor's Preliminaries / Design / Other | Risks and Opportunities | Risks and Opportunities | Currency fluctuation allowance | Item | Fixed lump sum | N | 1 |  | 0% | 0 | 0 | Imported material exposure
PR-128 | Z.70 | Contractor's Preliminaries / Design / Other | Risks and Opportunities | Risks and Opportunities | Defect liability period attendance | Month | Time-related | Y | 18 | 350 | 0% | 350 | 6300 | DLP maintenance team
[5 empty] | Subtotal — Z.70 Risks and Opportunities | [7 empty] | 6300
PR-129 | X.02 | Contractor's Preliminaries / Design / Other | Insurance & Bonds | CAR Insurance + DLP Insurance | Contractor's All Risk (CAR) insurance | Item | Fixed lump sum | Y | 1 | 12000 | 0% | 12000 | 12000 | Approx 0.5% of contract value; project Z.11
PR-130 | X.02 | Contractor's Preliminaries / Design / Other | Insurance & Bonds | CAR Insurance + DLP Insurance | Third party liability insurance | Item | Fixed lump sum | Y | 1 | 2500 | 0% | 2500 | 2500 | Public liability cover
PR-131 | X.02 | Contractor's Preliminaries / Design / Other | Insurance & Bonds | CAR Insurance + DLP Insurance | Workmen compensation insurance | Item | Fixed lump sum | Y | 1 | 3500 | 0% | 3500 | 3500 | Statutory worker cover
PR-132 | X.02 | Contractor's Preliminaries / Design / Other | Insurance & Bonds | CAR Insurance + DLP Insurance | DLP / maintenance period insurance | Item | Fixed lump sum | Y | 1 | 1500 | 0% | 1500 | 1500 | Cover during defect liability period
PR-133 | X.02 | Contractor's Preliminaries / Design / Other | Insurance & Bonds | CAR Insurance + DLP Insurance | Performance bond | Item | Fixed lump sum | Y | 1 | 6000 | 0% | 6000 | 6000 | Premium approx 1-2% per year; project Z.12
PR-134 | X.02 | Contractor's Preliminaries / Design / Other | Insurance & Bonds | CAR Insurance + DLP Insurance | Advance payment guarantee | Item | Fixed lump sum | N | 1 | 2500 | 0% | 2500 | 0 | If advance payment taken
PR-135 | X.02 | Contractor's Preliminaries / Design / Other | Insurance & Bonds | CAR Insurance + DLP Insurance | Retention bond | Item | Fixed lump sum | N | 1 | 2000 | 0% | 2000 | 0 | If retention released against bond
[5 empty] | Subtotal — X.02 CAR Insurance + DLP Insurance | [7 empty] | 25500
[5 empty] | TOTAL PRELIMINARIES (Z) | [7 empty] | 735740
SUMMARY BY BUDGET CODE
[5 empty] | Budget Code | Sub Element | Amount ($)
[5 empty] | Z.01.01 | Site Preparation | 35200
[5 empty] | Z.01.02 | General Protection | 23500
[5 empty] | Z.01.03 | Temporary Building | 51100
[5 empty] | Z.01.04 | Temporary site labor | 50400
[5 empty] | Z.01.05 | Machinery | 145800
[5 empty] | Z.01.06 | Light equiment hand tools | 35100
[5 empty] | Z.01.07 | Temporary Elecrical Plumbing Drainage | 39100
[5 empty] | Z.01.08 | Safe and environment control | 59400
[5 empty] | Z.30.01 | Foreign Country Employee | 0
[5 empty] | Z.30.02 | Local Country employee | 143100
[5 empty] | Z.30.03 | Other personnel | 0
[5 empty] | Z.30.04 | Welfare expense | 40800
[5 empty] | Z.30.05 | office supplies expenses | 12500
[5 empty] | Z.30.06 | Communication & Travel expense | 14940
[5 empty] | Z.30.07 | Social expense | 1000
[5 empty] | Z.30.08 | Taxes & Public imposition | 10500
[5 empty] | Z.30.09 | Meeting expense | 3960
[5 empty] | Z.30.10 | Miscellaneous expense | 12540
[5 empty] | Z.50 | Design expenses | 25000
[5 empty] | Z.70 | Risks and Opportunities | 6300
[5 empty] | X.02 | CAR Insurance + DLP Insurance | 25500
[6 empty] | TOTAL | 735740

## Entry Template
BoQ TAKE-OFF ENTRY TEMPLATE
Pick in order: Building → Level → Section → Sub Section → Sub Element → Description. Code, Unit and all rates fill in automatically from the Price List Library.
Yellow = your input. If a drop-down looks empty, the cell to its left is still blank.
[13 empty] | TOTAL → | 0
No. | Building | Level | Discipline | Section | Sub Section | Sub Element | Description (Material Type) | Budget Code | Unit | Quantity | Labor Rate ($) | Material Rate ($) | Total Rate ($) | Amount ($) | Status | Remark | h1 | h2 | h3
[11 empty] | 0 | 0 | 0 |  |  |  | _NONE | _NONE | _NONE
[11 empty] | 0 | 0 | 0 |  |  |  | _NONE | _NONE | _NONE
[11 empty] | 0 | 0 | 0 |  |  |  | _NONE | _NONE | _NONE
[11 empty] | 0 | 0 | 0 |  |  |  | _NONE | _NONE | _NONE
[11 empty] | 0 | 0 | 0 |  |  |  | _NONE | _NONE | _NONE
[11 empty] | 0 | 0 | 0 |  |  |  | _NONE | _NONE | _NONE
[11 empty] | 0 | 0 | 0 |  |  |  | _NONE | _NONE | _NONE
[11 empty] | 0 | 0 | 0 |  |  |  | _NONE | _NONE | _NONE
[11 empty] | 0 | 0 | 0 |  |  |  | _NONE | _NONE | _NONE
[11 empty] | 0 | 0 | 0 |  |  |  | _NONE | _NONE | _NONE
[11 empty] | 0 | 0 | 0 |  |  |  | _NONE | _NONE | _NONE
[11 empty] | 0 | 0 | 0 |  |  |  | _NONE | _NONE | _NONE
[11 empty] | 0 | 0 | 0 |  |  |  | _NONE | _NONE | _NONE
[11 empty] | 0 | 0 | 0 |  |  |  | _NONE | _NONE | _NONE
[11 empty] | 0 | 0 | 0 |  |  |  | _NONE | _NONE | _NONE
[11 empty] | 0 | 0 | 0 |  |  |  | _NONE | _NONE | _NONE
[11 empty] | 0 | 0 | 0 |  |  |  | _NONE | _NONE | _NONE
[11 empty] | 0 | 0 | 0 |  |  |  | _NONE | _NONE | _NONE
[11 empty] | 0 | 0 | 0 |  |  |  | _NONE | _NONE | _NONE
[11 empty] | 0 | 0 | 0 |  |  |  | _NONE | _NONE | _NONE
[11 empty] | 0 | 0 | 0 |  |  |  | _NONE | _NONE | _NONE
[11 empty] | 0 | 0 | 0 |  |  |  | _NONE | _NONE | _NONE
[11 empty] | 0 | 0 | 0 |  |  |  | _NONE | _NONE | _NONE
[11 empty] | 0 | 0 | 0 |  |  |  | _NONE | _NONE | _NONE
[11 empty] | 0 | 0 | 0 |  |  |  | _NONE | _NONE | _NONE
[11 empty] | 0 | 0 | 0 |  |  |  | _NONE | _NONE | _NONE
[11 empty] | 0 | 0 | 0 |  |  |  | _NONE | _NONE | _NONE
[11 empty] | 0 | 0 | 0 |  |  |  | _NONE | _NONE | _NONE
[11 empty] | 0 | 0 | 0 |  |  |  | _NONE | _NONE | _NONE
[11 empty] | 0 | 0 | 0 |  |  |  | _NONE | _NONE | _NONE
[11 empty] | 0 | 0 | 0 |  |  |  | _NONE | _NONE | _NONE
[11 empty] | 0 | 0 | 0 |  |  |  | _NONE | _NONE | _NONE
[11 empty] | 0 | 0 | 0 |  |  |  | _NONE | _NONE | _NONE
[11 empty] | 0 | 0 | 0 |  |  |  | _NONE | _NONE | _NONE
[11 empty] | 0 | 0 | 0 |  |  |  | _NONE | _NONE | _NONE
[11 empty] | 0 | 0 | 0 |  |  |  | _NONE | _NONE | _NONE
[11 empty] | 0 | 0 | 0 |  |  |  | _NONE | _NONE | _NONE
[11 empty] | 0 | 0 | 0 |  |  |  | _NONE | _NONE | _NONE
[11 empty] | 0 | 0 | 0 |  |  |  | _NONE | _NONE | _NONE
[11 empty] | 0 | 0 | 0 |  |  |  | _NONE | _NONE | _NONE
[11 empty] | 0 | 0 | 0 |  |  |  | _NONE | _NONE | _NONE
[11 empty] | 0 | 0 | 0 |  |  |  | _NONE | _NONE | _NONE
[11 empty] | 0 | 0 | 0 |  |  |  | _NONE | _NONE | _NONE
[11 empty] | 0 | 0 | 0 |  |  |  | _NONE | _NONE | _NONE
[11 empty] | 0 | 0 | 0 |  |  |  | _NONE | _NONE | _NONE
[11 empty] | 0 | 0 | 0 |  |  |  | _NONE | _NONE | _NONE
[11 empty] | 0 | 0 | 0 |  |  |  | _NONE | _NONE | _NONE
[11 empty] | 0 | 0 | 0 |  |  |  | _NONE | _NONE | _NONE
[11 empty] | 0 | 0 | 0 |  |  |  | _NONE | _NONE | _NONE
[11 empty] | 0 | 0 | 0 |  |  |  | _NONE | _NONE | _NONE
[11 empty] | 0 | 0 | 0 |  |  |  | _NONE | _NONE | _NONE
[11 empty] | 0 | 0 | 0 |  |  |  | _NONE | _NONE | _NONE
[11 empty] | 0 | 0 | 0 |  |  |  | _NONE | _NONE | _NONE
[11 empty] | 0 | 0 | 0 |  |  |  | _NONE | _NONE | _NONE
[11 empty] | 0 | 0 | 0 |  |  |  | _NONE | _NONE | _NONE
[11 empty] | 0 | 0 | 0 |  |  |  | _NONE | _NONE | _NONE
[11 empty] | 0 | 0 | 0 |  |  |  | _NONE | _NONE | _NONE
[11 empty] | 0 | 0 | 0 |  |  |  | _NONE | _NONE | _NONE
[11 empty] | 0 | 0 | 0 |  |  |  | _NONE | _NONE | _NONE
[11 empty] | 0 | 0 | 0 |  |  |  | _NONE | _NONE | _NONE
[11 empty] | 0 | 0 | 0 |  |  |  | _NONE | _NONE | _NONE
[11 empty] | 0 | 0 | 0 |  |  |  | _NONE | _NONE | _NONE
[11 empty] | 0 | 0 | 0 |  |  |  | _NONE | _NONE | _NONE
[11 empty] | 0 | 0 | 0 |  |  |  | _NONE | _NONE | _NONE
[11 empty] | 0 | 0 | 0 |  |  |  | _NONE | _NONE | _NONE
[11 empty] | 0 | 0 | 0 |  |  |  | _NONE | _NONE | _NONE
[11 empty] | 0 | 0 | 0 |  |  |  | _NONE | _NONE | _NONE
[11 empty] | 0 | 0 | 0 |  |  |  | _NONE | _NONE | _NONE
[11 empty] | 0 | 0 | 0 |  |  |  | _NONE | _NONE | _NONE
[11 empty] | 0 | 0 | 0 |  |  |  | _NONE | _NONE | _NONE
[11 empty] | 0 | 0 | 0 |  |  |  | _NONE | _NONE | _NONE
[11 empty] | 0 | 0 | 0 |  |  |  | _NONE | _NONE | _NONE
[11 empty] | 0 | 0 | 0 |  |  |  | _NONE | _NONE | _NONE
[11 empty] | 0 | 0 | 0 |  |  |  | _NONE | _NONE | _NONE
[11 empty] | 0 | 0 | 0 |  |  |  | _NONE | _NONE | _NONE
[11 empty] | 0 | 0 | 0 |  |  |  | _NONE | _NONE | _NONE
[11 empty] | 0 | 0 | 0 |  |  |  | _NONE | _NONE | _NONE
[11 empty] | 0 | 0 | 0 |  |  |  | _NONE | _NONE | _NONE
[11 empty] | 0 | 0 | 0 |  |  |  | _NONE | _NONE | _NONE
[11 empty] | 0 | 0 | 0 |  |  |  | _NONE | _NONE | _NONE
[11 empty] | 0 | 0 | 0 |  |  |  | _NONE | _NONE | _NONE
[11 empty] | 0 | 0 | 0 |  |  |  | _NONE | _NONE | _NONE
[11 empty] | 0 | 0 | 0 |  |  |  | _NONE | _NONE | _NONE
[11 empty] | 0 | 0 | 0 |  |  |  | _NONE | _NONE | _NONE
[11 empty] | 0 | 0 | 0 |  |  |  | _NONE | _NONE | _NONE
[11 empty] | 0 | 0 | 0 |  |  |  | _NONE | _NONE | _NONE
[11 empty] | 0 | 0 | 0 |  |  |  | _NONE | _NONE | _NONE
[11 empty] | 0 | 0 | 0 |  |  |  | _NONE | _NONE | _NONE
[11 empty] | 0 | 0 | 0 |  |  |  | _NONE | _NONE | _NONE
[11 empty] | 0 | 0 | 0 |  |  |  | _NONE | _NONE | _NONE
[11 empty] | 0 | 0 | 0 |  |  |  | _NONE | _NONE | _NONE
[11 empty] | 0 | 0 | 0 |  |  |  | _NONE | _NONE | _NONE
[11 empty] | 0 | 0 | 0 |  |  |  | _NONE | _NONE | _NONE
[11 empty] | 0 | 0 | 0 |  |  |  | _NONE | _NONE | _NONE
[11 empty] | 0 | 0 | 0 |  |  |  | _NONE | _NONE | _NONE
[11 empty] | 0 | 0 | 0 |  |  |  | _NONE | _NONE | _NONE
[11 empty] | 0 | 0 | 0 |  |  |  | _NONE | _NONE | _NONE
[11 empty] | 0 | 0 | 0 |  |  |  | _NONE | _NONE | _NONE
[11 empty] | 0 | 0 | 0 |  |  |  | _NONE | _NONE | _NONE
[11 empty] | 0 | 0 | 0 |  |  |  | _NONE | _NONE | _NONE
[11 empty] | 0 | 0 | 0 |  |  |  | _NONE | _NONE | _NONE
[11 empty] | 0 | 0 | 0 |  |  |  | _NONE | _NONE | _NONE
[11 empty] | 0 | 0 | 0 |  |  |  | _NONE | _NONE | _NONE
[11 empty] | 0 | 0 | 0 |  |  |  | _NONE | _NONE | _NONE
[11 empty] | 0 | 0 | 0 |  |  |  | _NONE | _NONE | _NONE
[11 empty] | 0 | 0 | 0 |  |  |  | _NONE | _NONE | _NONE
[11 empty] | 0 | 0 | 0 |  |  |  | _NONE | _NONE | _NONE
[11 empty] | 0 | 0 | 0 |  |  |  | _NONE | _NONE | _NONE
[11 empty] | 0 | 0 | 0 |  |  |  | _NONE | _NONE | _NONE
[11 empty] | 0 | 0 | 0 |  |  |  | _NONE | _NONE | _NONE
[11 empty] | 0 | 0 | 0 |  |  |  | _NONE | _NONE | _NONE
[11 empty] | 0 | 0 | 0 |  |  |  | _NONE | _NONE | _NONE
[11 empty] | 0 | 0 | 0 |  |  |  | _NONE | _NONE | _NONE
[11 empty] | 0 | 0 | 0 |  |  |  | _NONE | _NONE | _NONE
[11 empty] | 0 | 0 | 0 |  |  |  | _NONE | _NONE | _NONE
[11 empty] | 0 | 0 | 0 |  |  |  | _NONE | _NONE | _NONE
[11 empty] | 0 | 0 | 0 |  |  |  | _NONE | _NONE | _NONE
[11 empty] | 0 | 0 | 0 |  |  |  | _NONE | _NONE | _NONE
[11 empty] | 0 | 0 | 0 |  |  |  | _NONE | _NONE | _NONE
[11 empty] | 0 | 0 | 0 |  |  |  | _NONE | _NONE | _NONE
[11 empty] | 0 | 0 | 0 |  |  |  | _NONE | _NONE | _NONE
[11 empty] | 0 | 0 | 0 |  |  |  | _NONE | _NONE | _NONE
[11 empty] | 0 | 0 | 0 |  |  |  | _NONE | _NONE | _NONE
[11 empty] | 0 | 0 | 0 |  |  |  | _NONE | _NONE | _NONE
[11 empty] | 0 | 0 | 0 |  |  |  | _NONE | _NONE | _NONE
[11 empty] | 0 | 0 | 0 |  |  |  | _NONE | _NONE | _NONE
[11 empty] | 0 | 0 | 0 |  |  |  | _NONE | _NONE | _NONE
[11 empty] | 0 | 0 | 0 |  |  |  | _NONE | _NONE | _NONE
[11 empty] | 0 | 0 | 0 |  |  |  | _NONE | _NONE | _NONE
[11 empty] | 0 | 0 | 0 |  |  |  | _NONE | _NONE | _NONE
[11 empty] | 0 | 0 | 0 |  |  |  | _NONE | _NONE | _NONE
[11 empty] | 0 | 0 | 0 |  |  |  | _NONE | _NONE | _NONE
[11 empty] | 0 | 0 | 0 |  |  |  | _NONE | _NONE | _NONE
[11 empty] | 0 | 0 | 0 |  |  |  | _NONE | _NONE | _NONE
[11 empty] | 0 | 0 | 0 |  |  |  | _NONE | _NONE | _NONE
[11 empty] | 0 | 0 | 0 |  |  |  | _NONE | _NONE | _NONE
[11 empty] | 0 | 0 | 0 |  |  |  | _NONE | _NONE | _NONE
[11 empty] | 0 | 0 | 0 |  |  |  | _NONE | _NONE | _NONE
[11 empty] | 0 | 0 | 0 |  |  |  | _NONE | _NONE | _NONE
[11 empty] | 0 | 0 | 0 |  |  |  | _NONE | _NONE | _NONE
[11 empty] | 0 | 0 | 0 |  |  |  | _NONE | _NONE | _NONE
[11 empty] | 0 | 0 | 0 |  |  |  | _NONE | _NONE | _NONE
[11 empty] | 0 | 0 | 0 |  |  |  | _NONE | _NONE | _NONE
[11 empty] | 0 | 0 | 0 |  |  |  | _NONE | _NONE | _NONE
[11 empty] | 0 | 0 | 0 |  |  |  | _NONE | _NONE | _NONE
[11 empty] | 0 | 0 | 0 |  |  |  | _NONE | _NONE | _NONE
[11 empty] | 0 | 0 | 0 |  |  |  | _NONE | _NONE | _NONE
[11 empty] | 0 | 0 | 0 |  |  |  | _NONE | _NONE | _NONE
[11 empty] | 0 | 0 | 0 |  |  |  | _NONE | _NONE | _NONE
[11 empty] | 0 | 0 | 0 |  |  |  | _NONE | _NONE | _NONE
[11 empty] | 0 | 0 | 0 |  |  |  | _NONE | _NONE | _NONE
[11 empty] | 0 | 0 | 0 |  |  |  | _NONE | _NONE | _NONE
[11 empty] | 0 | 0 | 0 |  |  |  | _NONE | _NONE | _NONE
[11 empty] | 0 | 0 | 0 |  |  |  | _NONE | _NONE | _NONE
[11 empty] | 0 | 0 | 0 |  |  |  | _NONE | _NONE | _NONE
[11 empty] | 0 | 0 | 0 |  |  |  | _NONE | _NONE | _NONE
[11 empty] | 0 | 0 | 0 |  |  |  | _NONE | _NONE | _NONE
[11 empty] | 0 | 0 | 0 |  |  |  | _NONE | _NONE | _NONE
[11 empty] | 0 | 0 | 0 |  |  |  | _NONE | _NONE | _NONE
[11 empty] | 0 | 0 | 0 |  |  |  | _NONE | _NONE | _NONE
[11 empty] | 0 | 0 | 0 |  |  |  | _NONE | _NONE | _NONE
[11 empty] | 0 | 0 | 0 |  |  |  | _NONE | _NONE | _NONE
[11 empty] | 0 | 0 | 0 |  |  |  | _NONE | _NONE | _NONE
[11 empty] | 0 | 0 | 0 |  |  |  | _NONE | _NONE | _NONE
[11 empty] | 0 | 0 | 0 |  |  |  | _NONE | _NONE | _NONE
[11 empty] | 0 | 0 | 0 |  |  |  | _NONE | _NONE | _NONE
[11 empty] | 0 | 0 | 0 |  |  |  | _NONE | _NONE | _NONE
[11 empty] | 0 | 0 | 0 |  |  |  | _NONE | _NONE | _NONE
[11 empty] | 0 | 0 | 0 |  |  |  | _NONE | _NONE | _NONE
[11 empty] | 0 | 0 | 0 |  |  |  | _NONE | _NONE | _NONE
[11 empty] | 0 | 0 | 0 |  |  |  | _NONE | _NONE | _NONE
[11 empty] | 0 | 0 | 0 |  |  |  | _NONE | _NONE | _NONE
[11 empty] | 0 | 0 | 0 |  |  |  | _NONE | _NONE | _NONE
[11 empty] | 0 | 0 | 0 |  |  |  | _NONE | _NONE | _NONE
[11 empty] | 0 | 0 | 0 |  |  |  | _NONE | _NONE | _NONE
[11 empty] | 0 | 0 | 0 |  |  |  | _NONE | _NONE | _NONE
[11 empty] | 0 | 0 | 0 |  |  |  | _NONE | _NONE | _NONE
[11 empty] | 0 | 0 | 0 |  |  |  | _NONE | _NONE | _NONE
[11 empty] | 0 | 0 | 0 |  |  |  | _NONE | _NONE | _NONE
[11 empty] | 0 | 0 | 0 |  |  |  | _NONE | _NONE | _NONE
[11 empty] | 0 | 0 | 0 |  |  |  | _NONE | _NONE | _NONE
[11 empty] | 0 | 0 | 0 |  |  |  | _NONE | _NONE | _NONE
[11 empty] | 0 | 0 | 0 |  |  |  | _NONE | _NONE | _NONE
[11 empty] | 0 | 0 | 0 |  |  |  | _NONE | _NONE | _NONE
[11 empty] | 0 | 0 | 0 |  |  |  | _NONE | _NONE | _NONE
[11 empty] | 0 | 0 | 0 |  |  |  | _NONE | _NONE | _NONE
[11 empty] | 0 | 0 | 0 |  |  |  | _NONE | _NONE | _NONE
[11 empty] | 0 | 0 | 0 |  |  |  | _NONE | _NONE | _NONE
[11 empty] | 0 | 0 | 0 |  |  |  | _NONE | _NONE | _NONE
[11 empty] | 0 | 0 | 0 |  |  |  | _NONE | _NONE | _NONE
[11 empty] | 0 | 0 | 0 |  |  |  | _NONE | _NONE | _NONE
[11 empty] | 0 | 0 | 0 |  |  |  | _NONE | _NONE | _NONE
[11 empty] | 0 | 0 | 0 |  |  |  | _NONE | _NONE | _NONE
[11 empty] | 0 | 0 | 0 |  |  |  | _NONE | _NONE | _NONE
[11 empty] | 0 | 0 | 0 |  |  |  | _NONE | _NONE | _NONE
[11 empty] | 0 | 0 | 0 |  |  |  | _NONE | _NONE | _NONE
[11 empty] | 0 | 0 | 0 |  |  |  | _NONE | _NONE | _NONE
[11 empty] | 0 | 0 | 0 |  |  |  | _NONE | _NONE | _NONE
[11 empty] | 0 | 0 | 0 |  |  |  | _NONE | _NONE | _NONE
[11 empty] | 0 | 0 | 0 |  |  |  | _NONE | _NONE | _NONE
[11 empty] | 0 | 0 | 0 |  |  |  | _NONE | _NONE | _NONE
[11 empty] | 0 | 0 | 0 |  |  |  | _NONE | _NONE | _NONE
[11 empty] | 0 | 0 | 0 |  |  |  | _NONE | _NONE | _NONE
[11 empty] | 0 | 0 | 0 |  |  |  | _NONE | _NONE | _NONE
[11 empty] | 0 | 0 | 0 |  |  |  | _NONE | _NONE | _NONE
[11 empty] | 0 | 0 | 0 |  |  |  | _NONE | _NONE | _NONE
[11 empty] | 0 | 0 | 0 |  |  |  | _NONE | _NONE | _NONE
[11 empty] | 0 | 0 | 0 |  |  |  | _NONE | _NONE | _NONE
[11 empty] | 0 | 0 | 0 |  |  |  | _NONE | _NONE | _NONE
[11 empty] | 0 | 0 | 0 |  |  |  | _NONE | _NONE | _NONE
[11 empty] | 0 | 0 | 0 |  |  |  | _NONE | _NONE | _NONE
[11 empty] | 0 | 0 | 0 |  |  |  | _NONE | _NONE | _NONE
[11 empty] | 0 | 0 | 0 |  |  |  | _NONE | _NONE | _NONE
[11 empty] | 0 | 0 | 0 |  |  |  | _NONE | _NONE | _NONE
[11 empty] | 0 | 0 | 0 |  |  |  | _NONE | _NONE | _NONE
[11 empty] | 0 | 0 | 0 |  |  |  | _NONE | _NONE | _NONE
[11 empty] | 0 | 0 | 0 |  |  |  | _NONE | _NONE | _NONE
[11 empty] | 0 | 0 | 0 |  |  |  | _NONE | _NONE | _NONE
[11 empty] | 0 | 0 | 0 |  |  |  | _NONE | _NONE | _NONE
[11 empty] | 0 | 0 | 0 |  |  |  | _NONE | _NONE | _NONE
[11 empty] | 0 | 0 | 0 |  |  |  | _NONE | _NONE | _NONE
[11 empty] | 0 | 0 | 0 |  |  |  | _NONE | _NONE | _NONE
[11 empty] | 0 | 0 | 0 |  |  |  | _NONE | _NONE | _NONE
[11 empty] | 0 | 0 | 0 |  |  |  | _NONE | _NONE | _NONE
[11 empty] | 0 | 0 | 0 |  |  |  | _NONE | _NONE | _NONE
[11 empty] | 0 | 0 | 0 |  |  |  | _NONE | _NONE | _NONE
[11 empty] | 0 | 0 | 0 |  |  |  | _NONE | _NONE | _NONE
[11 empty] | 0 | 0 | 0 |  |  |  | _NONE | _NONE | _NONE
[11 empty] | 0 | 0 | 0 |  |  |  | _NONE | _NONE | _NONE
[11 empty] | 0 | 0 | 0 |  |  |  | _NONE | _NONE | _NONE
[11 empty] | 0 | 0 | 0 |  |  |  | _NONE | _NONE | _NONE
[11 empty] | 0 | 0 | 0 |  |  |  | _NONE | _NONE | _NONE
[11 empty] | 0 | 0 | 0 |  |  |  | _NONE | _NONE | _NONE
[11 empty] | 0 | 0 | 0 |  |  |  | _NONE | _NONE | _NONE
[11 empty] | 0 | 0 | 0 |  |  |  | _NONE | _NONE | _NONE
[11 empty] | 0 | 0 | 0 |  |  |  | _NONE | _NONE | _NONE
[11 empty] | 0 | 0 | 0 |  |  |  | _NONE | _NONE | _NONE
[11 empty] | 0 | 0 | 0 |  |  |  | _NONE | _NONE | _NONE
[11 empty] | 0 | 0 | 0 |  |  |  | _NONE | _NONE | _NONE
[11 empty] | 0 | 0 | 0 |  |  |  | _NONE | _NONE | _NONE
[11 empty] | 0 | 0 | 0 |  |  |  | _NONE | _NONE | _NONE
[11 empty] | 0 | 0 | 0 |  |  |  | _NONE | _NONE | _NONE
[11 empty] | 0 | 0 | 0 |  |  |  | _NONE | _NONE | _NONE
[11 empty] | 0 | 0 | 0 |  |  |  | _NONE | _NONE | _NONE
[11 empty] | 0 | 0 | 0 |  |  |  | _NONE | _NONE | _NONE
[11 empty] | 0 | 0 | 0 |  |  |  | _NONE | _NONE | _NONE
[11 empty] | 0 | 0 | 0 |  |  |  | _NONE | _NONE | _NONE
[11 empty] | 0 | 0 | 0 |  |  |  | _NONE | _NONE | _NONE
[11 empty] | 0 | 0 | 0 |  |  |  | _NONE | _NONE | _NONE
[11 empty] | 0 | 0 | 0 |  |  |  | _NONE | _NONE | _NONE
[11 empty] | 0 | 0 | 0 |  |  |  | _NONE | _NONE | _NONE
[11 empty] | 0 | 0 | 0 |  |  |  | _NONE | _NONE | _NONE
[11 empty] | 0 | 0 | 0 |  |  |  | _NONE | _NONE | _NONE
[11 empty] | 0 | 0 | 0 |  |  |  | _NONE | _NONE | _NONE
[11 empty] | 0 | 0 | 0 |  |  |  | _NONE | _NONE | _NONE
[11 empty] | 0 | 0 | 0 |  |  |  | _NONE | _NONE | _NONE
[11 empty] | 0 | 0 | 0 |  |  |  | _NONE | _NONE | _NONE
[11 empty] | 0 | 0 | 0 |  |  |  | _NONE | _NONE | _NONE
[11 empty] | 0 | 0 | 0 |  |  |  | _NONE | _NONE | _NONE
[11 empty] | 0 | 0 | 0 |  |  |  | _NONE | _NONE | _NONE
[11 empty] | 0 | 0 | 0 |  |  |  | _NONE | _NONE | _NONE
[11 empty] | 0 | 0 | 0 |  |  |  | _NONE | _NONE | _NONE
[11 empty] | 0 | 0 | 0 |  |  |  | _NONE | _NONE | _NONE
[11 empty] | 0 | 0 | 0 |  |  |  | _NONE | _NONE | _NONE
[11 empty] | 0 | 0 | 0 |  |  |  | _NONE | _NONE | _NONE
[11 empty] | 0 | 0 | 0 |  |  |  | _NONE | _NONE | _NONE
[11 empty] | 0 | 0 | 0 |  |  |  | _NONE | _NONE | _NONE
[11 empty] | 0 | 0 | 0 |  |  |  | _NONE | _NONE | _NONE
[11 empty] | 0 | 0 | 0 |  |  |  | _NONE | _NONE | _NONE
[11 empty] | 0 | 0 | 0 |  |  |  | _NONE | _NONE | _NONE
[11 empty] | 0 | 0 | 0 |  |  |  | _NONE | _NONE | _NONE
[11 empty] | 0 | 0 | 0 |  |  |  | _NONE | _NONE | _NONE
[11 empty] | 0 | 0 | 0 |  |  |  | _NONE | _NONE | _NONE
[11 empty] | 0 | 0 | 0 |  |  |  | _NONE | _NONE | _NONE
[11 empty] | 0 | 0 | 0 |  |  |  | _NONE | _NONE | _NONE
[11 empty] | 0 | 0 | 0 |  |  |  | _NONE | _NONE | _NONE
[11 empty] | 0 | 0 | 0 |  |  |  | _NONE | _NONE | _NONE
[11 empty] | 0 | 0 | 0 |  |  |  | _NONE | _NONE | _NONE
[11 empty] | 0 | 0 | 0 |  |  |  | _NONE | _NONE | _NONE
[11 empty] | 0 | 0 | 0 |  |  |  | _NONE | _NONE | _NONE
[11 empty] | 0 | 0 | 0 |  |  |  | _NONE | _NONE | _NONE
[11 empty] | 0 | 0 | 0 |  |  |  | _NONE | _NONE | _NONE
[11 empty] | 0 | 0 | 0 |  |  |  | _NONE | _NONE | _NONE
[11 empty] | 0 | 0 | 0 |  |  |  | _NONE | _NONE | _NONE
[11 empty] | 0 | 0 | 0 |  |  |  | _NONE | _NONE | _NONE
[11 empty] | 0 | 0 | 0 |  |  |  | _NONE | _NONE | _NONE
[11 empty] | 0 | 0 | 0 |  |  |  | _NONE | _NONE | _NONE
[11 empty] | 0 | 0 | 0 |  |  |  | _NONE | _NONE | _NONE
[11 empty] | 0 | 0 | 0 |  |  |  | _NONE | _NONE | _NONE
[11 empty] | 0 | 0 | 0 |  |  |  | _NONE | _NONE | _NONE
[11 empty] | 0 | 0 | 0 |  |  |  | _NONE | _NONE | _NONE
[11 empty] | 0 | 0 | 0 |  |  |  | _NONE | _NONE | _NONE
[11 empty] | 0 | 0 | 0 |  |  |  | _NONE | _NONE | _NONE
[11 empty] | 0 | 0 | 0 |  |  |  | _NONE | _NONE | _NONE
[11 empty] | 0 | 0 | 0 |  |  |  | _NONE | _NONE | _NONE
[11 empty] | 0 | 0 | 0 |  |  |  | _NONE | _NONE | _NONE
[11 empty] | 0 | 0 | 0 |  |  |  | _NONE | _NONE | _NONE
[11 empty] | 0 | 0 | 0 |  |  |  | _NONE | _NONE | _NONE
[11 empty] | 0 | 0 | 0 |  |  |  | _NONE | _NONE | _NONE
[11 empty] | 0 | 0 | 0 |  |  |  | _NONE | _NONE | _NONE

## Project Setup
PROJECT SETUP — BUILDING & LEVEL REGISTER
Edit these two tables per project. They drive the Building and Level drop-downs on the Entry Template.
Keep the same codes you use in Raw Data so the take-off can be pasted straight in.
Building Code | Building Name | Remark | Level Code | Level Name | Remark
BA | Main School Building | 10-storey teaching block | 01.UG | Underground / Pile & Foundation | Substructure works
BB | (second building) |  | 02.GF | Ground Floor
BC | (third building) |  | 03.MZ | Mezzanine
EXT | External / Site Works | Works outside building footprint | 04.1F | 1st Floor
ALL | All Buildings | Project-wide items | 05.2F | 2nd Floor
|  |  | 06.3F | 3rd Floor
|  |  | 07.4F | 4th Floor
|  |  | 08.5F | 5th Floor
|  |  | 09.6F | 6th Floor
|  |  | 10.7F | 7th Floor
|  |  | 11.8F | 8th Floor
|  |  | 12.9F | 9th Floor
|  |  | 13.10F | 10th Floor | Omitted on current project — delete row if not applicable
|  |  | 14.TR | Truss / Roof Structure
|  |  | 15.RF | Roof
|  |  | All | All Levels | Project-wide items

## Validation Lists
VALIDATION SOURCE LISTS — do not delete (drives the drop-downs on Entry Template)
Every list is a named range starting with "_" so it can never clash with an Excel cell address.
Section | Section | Name | Section¦SubSection | Name | Sec¦Sub¦SubElement | Name | (blank) | _S001 | _S002 | _S003 | _S004 | _S005 | _S006 | _S007 | _S008 | _S009 | _S010 | _S011 | _S012 | _S013 | _S014 | _S015 | _S016 | _S017 | _S018 | _S019 | _S020 | _S021 | _S022 | _S023 | _S024 | _S025 | _S026 | _S027 | _S028 | _S029 | _B001 | _B002 | _B003 | _B004 | _B005 | _B006 | _B007 | _B008 | _B009 | _B010 | _B011 | _B012 | _B013 | _B014 | _B015 | _B016 | _B017 | _B018 | _B019 | _B020 | _B021 | _B022 | _B023 | _B024 | _B025 | _B026 | _B027 | _B028 | _B029 | _B030 | _B031 | _B032 | _B033 | _B034 | _B035 | _B036 | _B037 | _B038 | _B039 | _B040 | _B041 | _B042 | _B043 | _B044 | _B045 | _B046 | _B047 | _B048 | _B049 | _B050 | _B051 | _B052 | _B053 | _B054 | _B055 | _B056 | _B057 | _B058 | _B059 | _B060 | _B061 | _B062 | _B063 | _B064 | _B065 | _B066 | _B067 | _B068 | _B069 | _B070 | _B071 | _B072 | _B073 | _B074 | _B075 | _B076 | _B077 | _B078 | _B079 | _B080 | _B081 | _B082 | _B083 | _B084 | _B085 | _B086 | _B087 | _B088 | _B089 | _B090 | _B091 | _B092 | _B093 | _B094 | _B095 | _B096 | _B097 | _B098 | _B099 | _B100 | _B101 | _B102 | _B103 | _B104 | _B105 | _B106 | _B107 | _B108 | _B109 | _B110 | _B111 | _B112 | _B113 | _B114 | _B115 | _B116 | _B117 | _B118 | _B119 | _B120 | _B121 | _B122 | _B123 | _B124 | _D001 | _D002 | _D003 | _D004 | _D005 | _D006 | _D007 | _D008 | _D009 | _D010 | _D011 | _D012 | _D013 | _D014 | _D015 | _D016 | _D017 | _D018 | _D019 | _D020 | _D021 | _D022 | _D023 | _D024 | _D025 | _D026 | _D027 | _D028 | _D029 | _D030 | _D031 | _D032 | _D033 | _D034 | _D035 | _D036 | _D037 | _D038 | _D039 | _D040 | _D041 | _D042 | _D043 | _D044 | _D045 | _D046 | _D047 | _D048 | _D049 | _D050 | _D051 | _D052 | _D053 | _D054 | _D055 | _D056 | _D057 | _D058 | _D059 | _D060 | _D061 | _D062 | _D063 | _D064 | _D065 | _D066 | _D067 | _D068 | _D069 | _D070 | _D071 | _D072 | _D073 | _D074 | _D075 | _D076 | _D077 | _D078 | _D079 | _D080 | _D081 | _D082 | _D083 | _D084 | _D085 | _D086 | _D087 | _D088 | _D089 | _D090 | _D091 | _D092 | _D093 | _D094 | _D095 | _D096 | _D097 | _D098 | _D099 | _D100 | _D101 | _D102 | _D103 | _D104 | _D105 | _D106 | _D107 | _D108 | _D109 | _D110 | _D111 | _D112 | _D113 | _D114 | _D115 | _D116 | _D117 | _D118 | _D119 | _D120 | _D121 | _D122 | _D123 | _D124 | _D125 | _D126 | _D127 | _D128 | _D129 | _D130 | _D131 | _D132 | _D133 | _D134 | _D135 | _D136 | _D137 | _D138 | _D139 | _D140 | _D141 | _D142 | _D143 | _D144 | _D145 | _D146 | _D147 | _D148 | _D149 | _D150 | _D151 | _D152 | _D153 | _D154 | _D155 | _D156 | _D157 | _D158 | _D159 | _D160 | _D161 | _D162 | _D163 | _D164 | _D165 | _D166 | _D167 | _D168 | _D169 | _D170 | _D171 | _D172 | _D173 | _D174 | _D175 | _D176 | _D177 | _D178 | _D179 | _D180 | _D181 | _D182 | _D183 | _D184 | _D185 | _D186 | _D187 | _D188 | _D189 | _D190 | _D191 | _D192 | _D193 | _D194 | _D195 | _D196 | _D197 | _D198 | _D199 | _D200 | _D201 | _D202 | _D203 | _D204 | _D205 | _D206 | _D207 | _D208 | _D209 | _D210 | _D211 | _D212 | _D213 | _D214 | _D215 | _D216 | _D217 | _D218 | _D219 | _D220 | _D221 | _D222 | _D223 | _D224 | _D225 | _D226 | _D227 | _D228 | _D229 | _D230 | _D231 | _D232 | _D233 | _D234 | _D235 | _D236 | _D237 | _D238 | _D239 | _D240 | _D241 | _D242 | _D243 | _D244 | _D245 | _D246 | _D247 | _D248 | _D249 | _D250 | _D251 | _D252 | _D253 | _D254 | _D255 | _D256 | _D257 | _D258 | _D259 | _D260 | _D261 | _D262 | _D263 | _D264 | _D265 | _D266 | _D267 | _D268 | _D269 | _D270 | _D271 | _D272 | _D273 | _D274 | _D275 | _D276 | _D277 | _D278 | _D279 | _D280 | _D281 | _D282 | _D283 | _D284 | _D285 | _D286 | _D287 | _D288 | _D289 | _D290 | _D291 | _D292 | _D293 | _D294 | _D295 | _D296 | _D297 | _D298 | _D299 | _D300 | _D301 | _D302 | _D303 | _D304 | _D305 | _D306 | _D307 | _D308 | _D309 | _D310 | _D311 | _D312 | _D313 | _D314 | _D315 | _D316 | _D317 | _D318 | _D319 | _D320 | _D321 | _D322 | _D323 | _D324 | _D325 | _D326 | _D327 | _D328 | _D329 | _D330 | _D331 | _D332 | _D333 | _D334 | _D335 | _D336 | _D337 | _D338 | _D339 | _D340 | _D341 | _D342 | _D343 | _D344 | _D345 | _D346 | _D347 | _D348 | _D349 | _D350 | _D351 | _D352 | _D353 | _D354 | _D355 | _D356 | _D357 | _D358 | _D359 | _D360 | _D361 | _D362 | _D363 | _D364 | _D365 | _D366 | _D367 | _D368 | _D369 | _D370 | _D371 | _D372 | _D373 | _D374 | _D375 | _D376 | _D377 | _D378 | _D379 | _D380 | _D381 | _D382 | _D383 | _D384 | _D385 | _D386 | _D387 | _D388 | _D389 | _D390 | _D391 | _D392 | _D393 | _D394 | _D395 | _D396 | _D397 | _D398 | _D399 | _D400 | _D401 | _D402 | _D403 | _D404 | _D405 | _D406 | _D407 | _D408 | _D409 | _D410 | _D411 | _D412 | _D413 | _D414 | _D415 | _D416 | _D417 | _D418 | _D419 | _D420 | _D421 | _D422 | _D423 | _D424 | _D425 | _D426 | _D427 | _D428 | _D429 | _D430 | _D431 | _D432 | _D433 | _D434 | _D435 | _D436 | _D437 | _D438 | _D439 | _D440 | _D441 | _D442 | _D443 | _D444 | _D445 | _D446 | _D447 | _D448 | _D449 | _D450 | _D451 | _D452 | _D453 | _D454 | _D455 | _D456 | _D457 | _D458 | _D459 | _D460 | _D461 | _D462 | _D463 | _D464 | _D465 | _D466 | _D467 | _D468 | _D469 | _D470 | _D471 | _D472 | _D473 | _D474 | _D475 | _D476 | _D477 | _D478 | _D479 | _D480 | _D481 | _D482 | _D483 | _D484 | _D485 | _D486 | _D487 | _D488 | _D489 | _D490 | _D491 | _D492 | _D493 | _D494 | _D495 | _D496 | _D497 | _D498 | _D499 | _D500 | _D501 | _D502 | _D503 | _D504 | _D505 | _D506 | _D507 | _D508 | _D509 | _D510 | _D511 | _D512 | _D513 | _D514 | _D515 | _D516 | _D517 | _D518 | _D519 | _D520
Sub Structure | Sub Structure | _S001 | Sub Structure¦Site Preparation & Earthwork | _B001 | Sub Structure¦Site Preparation & Earthwork¦Site Clearing | _D001 |  | Site Preparation & Earthwork | Structural Column | Hollow clay brick | Plastering | Steel Door | Glass Window | Screeding | Soffit finishes | Stair & Ramp finishes | Roof covering | Hollow clay brick | Wood door | Gas installation | Plastering | Screeding | Suspended ceiling | General Fitting | Sanitary ware | Split unit system | Ventilation fan | Ductwork | Main distribution | Fire alarm system | Water supply | Hydrant & hose reel | Renewable & specialist | Lift | Testing & Commissioning | Site preparation | Site Clearing | Sheet Pile Supply | Bored Pile Boring | Pile Supply | Earthwork | Earthwork | Earthwork | Base Preparation | Earthwork | Earthwork | Earthwork | Earthwork | Concrete | Concrete | Concrete | Concrete | Concrete | Concrete | Concrete | Concrete | Steel Section / Beam | Truss | Concrete Testing | Hollow clay brick 100mm Thk. | Concrete block 100mm Thk. | AAC block 100mm Thk. | Precast wall panel | External façade | Plastering | Painting | Wall tiling | Expansion joint | Steel Door | Aluminium door | Frameless glass door | Rolling shutter | Lockset | Glass Window | Aluminium louver | Window fence / grille | Screeding | Floor tiling | Waterproofing | Plastering | Stair tread & riser finish | Handrail | Metal roof sheet | Waterproofing membrane | Gutter | Skylight | Hollow clay brick 100mm Thk. | Gypsum board partition | Frameless glass partition | Toilet cubicle | Handrail | Wood door | PVC door | Steel Door | Aluminium door | Lockset | Interior glass window | LPG gas system | Plastering | Painting | Wall tiling | Wall cladding | Skirting | Screeding | Floor tiling | Marble on staircase | Vinyl flooring | Waterproofing | Skirting | Suspended ceiling | Acoustic ceiling tile | Aluminium strip ceiling | Ceiling access panel | Toilet accessories | Kitchen cabinet | Laboratory bench | Signage | Water closet | Tap / faucet | Toilet paper holder | Wall mounted split unit | VRF indoor unit | Chiller | Refrigerant piping | Toilet exhaust fan | Kitchen hood | GI ductwork | Supply air diffuser | Volume control damper | Main switchboard (MSB) | Power cable | Socket outlet | Interior luminaire | Earthing system | Generator set | Fire alarm control panel | CCTV camera | Structured cabling outlet | Public address (PA) system | BMS control panel | Cold water piping | Water tank | Soil pipe | Septic tank (precast) | Fire hydrant | Sprinkler head | Fire pump set | Fire extinguisher | Solar PV system | Passenger lift | Escalator | Lift shaft ladder | Testing & commissioning | Site clearing | Concrete paving | Top soil | Boundary fence | Flag pole | Toilet Floor tile | Toilet Wall tile | Site clearing, grubbing and removal of vegetation and debris off site | Bulk excavation by machine incl. trimming and levelling of formation | Backfilling with approved material in 200mm layers incl. compaction to 95% MDD | Cart away surplus excavated material off site incl. tipping fee | Compaction of formation to 95% MDD incl. watering and testing | Dewatering incl. pumps, sump pits, piping and maintenance during construction | Setting out, levelling and establishment of benchmarks and grid lines | Supply of steel sheet pile, hot rolled section as per design | Driving of steel sheet pile to required depth incl. plant and equipment | Extraction of steel sheet pile and making good of voids | Steel strut and waler incl. fabrication, installation and removal | Ground anchor incl. drilling, grouting, stressing and testing | Reinforced concrete guide wall incl. concrete, rebar and formwork | Bored piling D1000mm incl. boring, casing and disposal of spoil | Normal Concrete, 35Mpa (Cylinder), Slump 13+-2.5 | Deform Bar, DB10(fy=390 Mpa) | Steel Tie Wire 1mm (Estimated 4% of Total Rebar Weight) | Steel Round Pipe (D49x2mm) with rush primer and paint | Bentonite / polymer slurry incl. mixing, circulation and disposal | Pile Head Cutting up to required level D1000mm | Sonic Logging Test (SLT) | Soil Coring for Bored Pile D1000mm, Depth 30m | Dynamic pile load test (PDA) | Rebar Testing as per Specification | Concrete cube / cylinder test as per specification | Supply of precast / spun pile as per design section | Driving of precast / spun pile to required set incl. plant | Pile splicing by full penetration weld incl. splice plate | Pile head cutting and trimming to required cut-off level | Dynamic pile load test (PDA) | Soil Backfill | Well Soil Compact | Crush Stone 40x60mm 100mm Thk. | Lean Concrete, 15Mpa (Cylinder) | Normal Concrete, 35Mpa (Cylinder), Slump 13+-2.5 | Formwork | Deform Bar, DB10(fy=390 Mpa) | Steel Tie Wire 1mm (Estimated 4% of Total Rebar Weight) | PVC Waterbar® V VN 20 (Width 200mm) | Membrance sheet 2mm thk | Anti-Termite with Plastic Membrane | Soil Backfill | Well Soil Compact | Crush Stone 40x60mm 100mm Thk. | Lean Concrete, 15Mpa (Cylinder) | Normal Concrete, 35Mpa (Cylinder), Slump 13+-2.5 | Formwork to curved / special shape incl. erection and striking | Deform Bar, DB10(fy=390 Mpa) | Steel Tie Wire 1mm (Estimated 4% of Total Rebar Weight) | PVC Waterbar® V VN 20 (Width 200mm) | Membrance sheet 2mm thk | Anti-Termite with Plastic Membrane | Soil Backfill | Lean Concrete, 15Mpa (Cylinder) | Normal Concrete, 35Mpa (Cylinder), Slump 13+-2.5 | Formwork to curved / special shape incl. erection and striking | Deform Bar, DB10(fy=390 Mpa) | Steel Tie Wire 1mm (Estimated 4% of Total Rebar Weight) | Membrance sheet 2mm thk | Well Soil Compact | Crush Stone 40x60mm 100mm Thk. | Anti-Termite with Plastic Membrane | Polyethylene vapour barrier 0.15mm thk. laid with 300mm laps | Lean Concrete, 15Mpa (Cylinder) | Normal Concrete, 35Mpa (Cylinder), Slump 13+-2.5 | Formwork to curved / special shape incl. erection and striking | Deform Bar, DB10(fy=390 Mpa) | Steel Tie Wire 1mm (Estimated 4% of Total Rebar Weight) | Membrance sheet 2mm thk | Soil Backfill | Well Soil Compact | Crush Stone 40x60mm 100mm Thk. | Lean Concrete, 15Mpa (Cylinder) | Normal Concrete, 35Mpa (Cylinder), Slump 13+-2.5 | Formwork to curved / special shape incl. erection and striking | Deform Bar, DB10(fy=390 Mpa) | Steel Tie Wire 1mm (Estimated 4% of Total Rebar Weight) | PVC Waterbar® V VN 20 (Width 200mm) | Membrance sheet 2mm thk | Anti-Termite with Plastic Membrane | Soil Backfill | Well Soil Compact | Crush Stone 40x60mm 100mm Thk. | Lean Concrete, 15Mpa (Cylinder) | Normal Concrete, 35Mpa (Cylinder), Slump 13+-2.5 | Formwork to curved / special shape incl. erection and striking | Deform Bar, DB10(fy=390 Mpa) | Steel Tie Wire 1mm (Estimated 4% of Total Rebar Weight) | PVC Waterbar® V VN 20 (Width 200mm) | Membrance sheet 2mm thk | Anti-Termite with Plastic Membrane | Soil Backfill | Lean Concrete, 15Mpa (Cylinder) | Normal Concrete, 35Mpa (Cylinder), Slump 13+-2.5 | Formwork to curved / special shape incl. erection and striking | Deform Bar, DB10(fy=390 Mpa) | Steel Tie Wire 1mm (Estimated 4% of Total Rebar Weight) | PVC Waterbar® V VN 20 (Width 200mm) | Membrance sheet 2mm thk | Soil Backfill | Normal Concrete, 35Mpa (Cylinder), Slump 13+-2.5 | Formwork to curved / special shape incl. erection and striking | Deform Bar, DB10(fy=390 Mpa) | Steel Tie Wire 1mm (Estimated 4% of Total Rebar Weight) | PVC Waterbar® V VN 20 (Width 200mm) | Membrance sheet 2mm thk | Protection board 6mm thk. to waterproofing membrane | Dimpled HDPE drainage board with filter fabric | Normal Concrete, 35Mpa (Cylinder), Slump 13+-2.5 | Formwork to curved / special shape incl. erection and striking | Deform Bar, DB10(fy=390 Mpa) | Steel Tie Wire 1mm (Estimated 4% of Total Rebar Weight) | Column starter bar incl. bending, fixing and tying | Non-shrink cementitious grout to base plate / gap | Normal Concrete, 35Mpa (Cylinder), Slump 13+-2.5 | Formwork to curved / special shape incl. erection and striking | Deform Bar, DB10(fy=390 Mpa) | Steel Tie Wire 1mm (Estimated 4% of Total Rebar Weight) | Normal Concrete, 35Mpa (Cylinder), Slump 13+-2.5 | Formwork to curved / special shape incl. erection and striking | Deform Bar, DB10(fy=390 Mpa) | Steel Tie Wire 1mm (Estimated 4% of Total Rebar Weight) | Post-tension strand incl. duct, anchorage, stressing and grouting | Galvanised steel deck 0.75mm thk. incl. shear stud and end closure | Normal Concrete, 35Mpa (Cylinder), Slump 13+-2.5 | Formwork to curved / special shape incl. erection and striking | Deform Bar, DB10(fy=390 Mpa) | Steel Tie Wire 1mm (Estimated 4% of Total Rebar Weight) | PVC Waterbar® V VN 20 (Width 200mm) | Normal Concrete, 35Mpa (Cylinder), Slump 13+-2.5 | Formwork to curved / special shape incl. erection and striking | Deform Bar, DB10(fy=390 Mpa) | Steel Tie Wire 1mm (Estimated 4% of Total Rebar Weight) | Normal Concrete, 35Mpa (Cylinder), Slump 13+-2.5 | Formwork to curved / special shape incl. erection and striking | Deform Bar, DB10(fy=390 Mpa) | Steel Tie Wire 1mm (Estimated 4% of Total Rebar Weight) | Normal Concrete, 35Mpa (Cylinder), Slump 13+-2.5 | Formwork to curved / special shape incl. erection and striking | Deform Bar, DB10(fy=390 Mpa) | Steel Tie Wire 1mm (Estimated 4% of Total Rebar Weight) | PVC Waterbar® V VN 20 (Width 200mm) | Normal Concrete, 35Mpa (Cylinder), Slump 13+-2.5 | Formwork to curved / special shape incl. erection and striking | Deform Bar, DB10(fy=390 Mpa) | Steel Tie Wire 1mm (Estimated 4% of Total Rebar Weight) | Structural steel section (H/I beam) SS400 incl. fabrication and erection | U-50*100*5mm | Tub-50*100*2mm | Steel purlin C-channel incl. fabrication, erection and fixing | Sag rod 12mm | Steel bracing member incl. fabrication, erection and connection | Steel base plate incl. drilling, welding and levelling | Steel plate 200x230x12mm | J bolt M12, L=600mm, grade 5.6 | Anchor bolt incl. template, setting and grouting | High tensile bolt, nut and washer grade 8.8 | Site welding incl. electrode, preparation and testing | Anti-corrosive primer and 2 coats finish paint to steelwork | Intumescent fire protection coating to steelwork, 2 hour rating | Steel roof truss incl. fabrication, erection and connection | Steel purlin C-channel incl. fabrication, erection and fixing | Sag rod 12mm | Steel bracing member incl. fabrication, erection and connection | Zinc sheet 0.4mm | Flashing cover roof | Anchor bolt incl. template, setting and grouting | Anti-corrosive primer and 2 coats finish paint to steelwork | Concrete cube / cylinder test as per specification | Rebar Testing as per Specification | Non-destructive test (rebound hammer / ultrasonic) as per specification | Setting out, survey and as-built record | Hollow clay brick, thickness 100mm, laid in cement:sand mortar 1:4 | Hollow clay brick (80x80x180)mm, thickness 200mm Thk. | Hollow clay brick (80x80x180)mm, thickness 400mm Thk. | Hollow clay brick (80x80x180)mm, thickness 500mm Thk. | Hollow clay brick (80x80x180)mm, thickness 800mm Thk. | concrete block, thickness 100mm, laid in cement:sand mortar 1:4 | concrete block, thickness 150mm, laid in cement:sand mortar 1:4 | concrete block, thickness 200mm, laid in cement:sand mortar 1:4 | AAC lightweight block 100mm thk. laid in thin-bed adhesive mortar | AAC lightweight block 150mm thk. laid in thin-bed adhesive mortar | AAC lightweight block 200mm thk. laid in thin-bed adhesive mortar | Precast concrete wall panel incl. lifting, setting and jointing | Panel joint backer rod and weatherproof silicone sealant | concrete block | Aluminium curtain wall system with 8mm tempered glass incl. framing and sealant | Aluminium composite panel 4mm, PVDF finish, incl. sub-frame and sealant | Aluminium louver screen incl. sub-frame and fixing | 20mm cement plaster | Skim coat, 2 coats, sanded ready to receive paint | Cement molding / cornice incl. forming and finishing | Painting | Alkali resistant primer, 1 coat | Weather-shield exterior coating, primer + 2 coats | Wall tile Size 0.6x0.6m,Height 1.2m, at cooridor | Natural stone cladding incl. adhesive, anchor and pointing | Expansion joint incl. backer rod, sealant and cover profile | Weatherproof silicone sealant incl. backer rod | Steel Door, W:900,H:2100mm incl. frame, ironmongery and painting | Fire rated steel door 2 hour incl. frame, closer and panic bar | Aluminium framed door with 6mm tempered glass incl. ironmongery | Aluminium sliding door with 6mm tempered glass incl. track and ironmongery | Frameless tempered glass door 12mm incl. floor spring and patch fitting | Aluminium framed glass door incl. ironmongery | Galvanised steel rolling shutter incl. guide rail and lock | Roller shutter motor and control panel incl. wiring | Mortice lockset, stainless steel lever handle | Overhead door closer, adjustable | Stainless steel butt hinge 100mm | Floor / wall mounted door stopper | Internal Fix Windoor (L:1200,H:500)mm & Slide window (L:1200,H:1000)mm | Fixed aluminium window with 6mm tempered glass incl. sealant | Sliding aluminium window with 6mm tempered glass incl. track and lock | Casement aluminium window with 6mm glass incl. friction stay | Aluminium louver incl. frame and fixing | Steel louver incl. frame, fixing and painting | Steel window grille incl. painting and fixing | Aluminium frame mosquito / insect screen | Weatherproof silicone sealant incl. backer rod | Cement / stone window sill incl. forming and finishing | Cement:sand screed 1:3, 40mm thk. steel trowel finish | Non-metallic floor hardener 3kg/m2 incl. power trowel finish | Floor tile Size 0.3x0.3m incl. adhesive and grout | Anti-slip ceramic tile incl. adhesive and grout | Membrance sheet 2mm thk | Protection screed 40mm thk. to waterproofing membrane | 20mm cement plaster | Painting | Soffit cladding board incl. sub-frame and jointing | Stair tread and riser tile / stone finish incl. adhesive | Ramp anti-slip floor finish incl. adhesive and grout | Aluminium stair nosing with anti-slip insert | Tactile warning paving for accessibility incl. adhesive | Steel handrail with paiting H=1m | Stainless steel / glass balustrade H=1.1m incl. fixing | Steel guard rail incl. fabrication, painting and fixing | Metal roof sheet 0.47mm thk. colour coated incl. fixing accessories | Concrete / clay roof tile incl. batten, ridge and fixing | Translucent polycarbonate roof sheet incl. fixing | Colour coated ridge cap incl. sealing and fixing | Torch-on bituminous waterproofing membrane 3mm incl. primer and up-turn | Roof thermal insulation, glasswool 50mm with foil facing | Vapour barrier; supply and install complete incl. all accessories, jointing and making good. | Protection screed 40mm thk. to waterproofing membrane | Colour coated metal gutter incl. bracket and outlet | uPVC downpipe incl. bracket, bend and shoe | Cast iron / uPVC roof drain with dome grating | Flashing cover roof | Skylight with laminated glass incl. aluminium frame and flashing | Roof access hatch incl. frame, cover and lock | Steel cat ladder incl. safety hoop and painting | Lightning air terminal base incl. fixing to roof structure | Hollow clay brick (80x80x180)mm, thickness 100mm Thk. | Hollow clay brick, thickness 200mm, laid in cement:sand mortar 1:4 | Gypsum board partition 2x12mm both sides on 76mm metal stud incl. jointing | Fibre cement board partition 2x9mm both sides on metal stud incl. jointing | Galvanised metal stud and track framing at 600mm c/c | Rockwool acoustic infill 50mm thk. density 60kg/m3 to partition cavity | Frameless tempered glass partition 12mm thk. incl. patch fitting and sealant | Aluminium framed glass partition with 8mm tempered glass | Toilet cubicle, compact laminate 12mm thk. incl. door, hardware and pilaster | Urinal divider, compact laminate 12mm thk. incl. bracket | Steel handrail with paiting H=1m | Steel handrail with paiting Handrail on staircase, H=1m | Wall mounted guard rail / crash rail incl. bracket and fixing | Wood door size (L:1600,H:2100,W:500)mm | Solid core timber door with laminate finish incl. frame and ironmongery | PVC door size (L:750,H:2000,W:400)mm | Steel door size (L:880,H:2100,W:400)mm | Fire rated door 1 hour, steel, incl. frame, closer and ironmongery | Aluminium framed door with 6mm tempered glass incl. ironmongery | Tempered glass door 12mm thk. incl. patch fitting and floor spring | Mortice lockset, stainless steel lever handle | Overhead door closer, adjustable | Stainless steel butt hinge 100mm | Floor / wall mounted door stopper | Panic exit device / push bar to fire escape door | Interior aluminium framed glass window with 6mm glass | Interior aluminium louver incl. frame | LPG gas piping system incl. regulator, valve and testing | Laboratory gas outlet point incl. piping, valve and testing | 20mm cement plaster | Skim coat, 2 coats, sanded ready to receive paint | Painting | Alkali resistant primer, 1 coat | Wall tile Size 0.6x0.6m,Height 1.2m, at cooridor | Toilet Wall tile Size 0.3x0.6m incl. adhesive and grout | Decorative wall cladding panel incl. sub-frame and fixing | Acoustic wall panel incl. sub-frame and fixing | Vinyl wallpaper incl. adhesive and surface preparation | Silver mirror 5mm thk. incl. backing and fixing | Tile / cement skirting 100mm high incl. adhesive and grout | Cement:sand screed 1:3, 40mm thk. steel trowel finish | Self-levelling screed 5mm thk. to receive floor finish | Floor tile Size 0.3x0.3m incl. adhesive and grout | Toilet Floor tile Size 0.3x0.3m, anti-slip, incl. adhesive and grout | Homogeneous tile 600x600mm incl. adhesive and grout | Marble on staircase | Marble slab flooring 20mm thk. incl. bedding, polishing and sealing | Granite slab flooring 20mm thk. incl. bedding and polishing | Homogeneous vinyl sheet flooring 2mm thk. incl. adhesive and welding rod | Epoxy floor coating, self-levelling 2mm thk. incl. primer | Engineered timber flooring incl. underlay and skirting | Carpet tile 500x500mm incl. adhesive | Raised access floor 600x600mm panel incl. pedestal | Membrance sheet 2mm thk | anti termite | Tile / cement skirting 100mm high incl. adhesive and grout | Aluminium stair nosing with anti-slip insert | Aluminium floor trim / divider strip | 10mm Plasterboard with 600mm ceiling frame height | Gypsum board ceiling 9mm thk. on metal furring incl. jointing | Fibre cement board ceiling 4.5mm thk. on metal furring | Acoustic ceiling tile 600x600mm on exposed T-grid | Mineral fibre ceiling board 600x1200mm on T-grid system | Aluminium strip ceiling incl. carrier and trim | Metal open grid ceiling incl. suspension system | Ceiling access panel 600x600mm incl. frame and lock | Gypsum cornice incl. fixing and jointing | Ceiling bulkhead incl. framing, board and jointing | Ceiling painting, primer + 2 coats emulsion | Curtain box / pelmet incl. framing and finishing | Toilet accessories set: paper holder, soap dispenser, coat hook, grab bar | Silver mirror 5mm thk. incl. backing and fixing | Solid surface counter top 12mm thk. incl. support and sealing | Steel locker unit incl. lock and fixing | Melamine faced shelving incl. bracket and fixing | Roller blind / curtain incl. track and bracket | Magnetic white board incl. frame and fixing | Kitchen cabinet, melamine faced carcass incl. hardware | Solid surface counter top 12mm thk. incl. support and sealing | Stainless steel sink incl. tap, waste and P-trap | Laboratory bench with chemical resistant top incl. base cabinet | Library shelving unit incl. fixing | Sport / gymnasium equipment as per schedule | Signage | External round logo include framing | Khmer and chinesse text | Wayfinding directional sign incl. frame and fixing | Room identification sign incl. fixing | Statutory / safety signage incl. fixing | Water closet, close-couple, vitreous china, incl. seat cover, cistern and connector | Wash basin, vitreous china, incl. tap, bottle trap, waste and bracket | Urinal, vitreous china, incl. flush valve, waste and bracket | Shower set incl. mixer, riser rail, hand shower and hose | Squat pan incl. flush pipe, connector and floor fixing | Stainless steel sink incl. tap, waste and P-trap | Chromed brass tap / faucet incl. connector | Flush valve, exposed type, incl. connector | Chromed brass angle valve incl. flexible connector | Stainless steel floor drain with removable grating | Floor trap with water seal incl. grating | Clean out / rodding eye incl. cover | Stainless steel toilet paper holder incl. fixing | Wall mounted soap dispenser incl. fixing | Stainless steel grab bar for accessible toilet incl. fixing | Electric hand dryer incl. wiring connection | Wall mounted split type air conditioner incl. indoor unit, bracket and control | Ceiling cassette type air conditioner incl. panel and control | Outdoor condensing unit incl. base, anti-vibration mount and wiring | VRF indoor unit incl. drain pump, control and commissioning | VRF outdoor unit incl. base, anti-vibration mount and wiring | VRF refnet joint / header incl. insulation | Water cooled / air cooled chiller incl. base, connection and commissioning | Air handling unit incl. filter, coil, fan, drain pan and control | Fan coil unit incl. filter, drain pan, valve and control | Chilled water pump incl. base, coupling, valve and control | Cooling tower incl. base, make-up water and control | Copper refrigerant piping incl. insulation, fitting and gas charging | Chilled water piping incl. valve, fitting, insulation and support | Condensate drain piping uPVC incl. insulation, fitting and support | Closed cell / rockwool pipe insulation incl. vapour barrier and cladding | Room thermostat / wired controller incl. wiring | Toilet exhaust fan incl. bracket, damper and wiring | Kitchen exhaust fan incl. bracket, damper and wiring | Car park ventilation fan incl. support and wiring | Fresh air supply fan incl. filter, damper and wiring | Staircase pressurization fan incl. relief damper and control | Stainless steel kitchen hood incl. grease filter and light | Smoke extraction fan, 250°C/2hr rated, incl. control | Laboratory fume hood incl. exhaust fan, duct and control | Galvanised iron ductwork incl. flange, gasket, support and sealing | Insulated flexible duct incl. clamp and connection | Duct thermal insulation incl. vapour barrier and finish | Duct hanger and support incl. anchor and rod | Supply air diffuser incl. plenum box and damper | Return air grille incl. filter and frame | Exhaust air grille incl. frame and damper | Weather louver with bird screen incl. frame | Volume control damper incl. actuator quadrant | Fire damper 2 hour rated incl. fusible link and access panel | Motorized damper incl. actuator and wiring | Air / water testing, adjusting and balancing incl. report | Main switchboard incl. ACB/MCCB, busbar, metering and testing | Sub distribution board incl. MCB/RCBO, enclosure and labelling | Busduct / busway incl. joint, support and tap-off unit | Distribution transformer incl. base, connection and testing | Automatic power factor correction capacitor bank incl. controller | Metering panel incl. CT, meter and wiring | XLPE/PVC power cable incl. termination, gland and lug | Control cable incl. termination and gland | Hot dip galvanised cable tray incl. support, bend and accessories | Metal cable trunking incl. cover, support and accessories | uPVC / GI conduit incl. bend, coupling, box and support | Cable ladder incl. support, bend and accessories | 13A switched socket outlet point incl. wiring, conduit and accessories | Lighting switch point incl. wiring, conduit and accessories | Weatherproof isolator incl. wiring and fixing | Wiring point incl. cable, conduit and termination | LED interior luminaire incl. lamp, driver, wiring and fixing | LED exterior / flood luminaire IP65 incl. pole/bracket and wiring | LED emergency light with 3 hour battery backup incl. testing | LED exit sign with battery backup incl. fixing and testing | Occupancy / daylight sensor incl. wiring and commissioning | Earthing system incl. conductor, bonding and testing | Copper earth rod with inspection pit incl. clamp and testing | Lightning air terminal incl. base, mast and connection | Lightning down conductor incl. clamp, tape and test joint | Diesel generator set incl. canopy, base, exhaust and commissioning | Automatic transfer switch incl. controller and wiring | Uninterruptible power supply incl. battery, cabinet and commissioning | Diesel fuel tank incl. piping, valve, level gauge and bund | Addressable fire alarm control panel incl. battery and programming | Addressable smoke / heat detector incl. base and wiring | Manual call point incl. back box and wiring | Alarm bell / sounder incl. wiring and testing | IP CCTV camera incl. bracket, cabling and configuration | Network video recorder incl. hard disk, rack and configuration | Door access control set incl. reader, EM lock, button and controller | Audio / video intercom incl. wiring and commissioning | Cat6 data outlet incl. cable, patch panel termination and testing | Network switch and 19" rack incl. patch panel, PDU and accessories | Telephone system incl. exchange, handset and cabling | MATV / TV outlet incl. coaxial cable, splitter and termination | Wireless access point incl. PoE cabling and configuration | Public address system incl. amplifier, mixer, microphone and zoning | Ceiling / wall speaker incl. cabling and termination | School bell and master clock system incl. programming | Projector with motorized screen incl. mount, cabling and commissioning | Classroom audio visual system incl. panel, speaker and cabling | Building management system panel incl. controller and graphics | BMS field device / sensor incl. wiring and calibration | PPR / uPVC cold water piping incl. fitting, valve, support and testing | PPR hot water piping incl. insulation, fitting and testing | Closed cell / rockwool pipe insulation incl. vapour barrier and cladding | Gate / check / ball valve incl. flange, gasket and bolt | Water meter incl. strainer, valve and connection | Water storage tank incl. base, level control, pipework and cleaning | Water transfer pump set incl. base, valve, control panel and wiring | Booster pump set with pressure vessel incl. control panel | Electric water heater incl. safety valve, bracket and wiring | Water level control system incl. electrode, relay and wiring | uPVC soil pipe incl. fitting, support, jointing and testing | uPVC waste pipe incl. fitting, trap, support and testing | uPVC vent pipe incl. fitting, cowl and support | uPVC rainwater downpipe incl. fitting, bracket and shoe | Manhole / inspection chamber incl. excavation, concrete, benching and cover | Grease trap incl. excavation, installation, cover and connection | Precast septic tank incl. excavation, bedding, connection and backfill | Package sewage treatment plant incl. blower, control and commissioning | Connection to public sewer incl. excavation, pipe, chamber and reinstatement | Fire hydrant / landing valve incl. cabinet, hose and accessories | Fire hose reel 30m incl. cabinet, nozzle and valve | Landing valve incl. cabinet and blank cap | Fire riser piping, galvanised steel, incl. fitting, support and testing | Pendent / upright sprinkler head incl. escutcheon and testing | Sprinkler piping incl. fitting, hanger, support and hydrostatic testing | Sprinkler alarm valve set incl. gauge, drain and trim | Flow switch / tamper switch incl. wiring to fire alarm panel | Fire pump set (electric + diesel + jockey) incl. controller and commissioning | Jockey pump incl. pressure switch and control | Fire water storage tank incl. base, level control and connection | Portable fire extinguisher incl. bracket, sign and servicing | Fire blanket incl. cabinet and fixing | FM200 / CO2 clean agent suppression system incl. cylinder, nozzle and panel | Kitchen hood wet chemical suppression system incl. nozzle and control | Solar PV system incl. panel, inverter, mounting, cabling and commissioning | Water treatment plant incl. filter, dosing, control and commissioning | Swimming pool filtration system incl. pump, filter, dosing and control | Commercial kitchen equipment incl. connection and commissioning | Passenger lift, 1000kg / 13 person, incl. car, door, control and commissioning | Service / goods lift incl. car, door, control and commissioning | Firefighting lift incl. fireman switch, control and commissioning | Platform / accessibility lift incl. control and commissioning | Escalator incl. truss, balustrade, control and commissioning | Lift pit access ladder incl. fixing | Lift shaft lighting and socket incl. wiring and switch | Lift machine room equipment incl. ventilation, lighting and hoisting beam | Testing, adjusting and commissioning of complete installation incl. report | As-built drawings incl. printing and soft copy submission | Operation and maintenance manual incl. warranty documents | Training of client operating personnel | Recommended spare parts as per specification | Site clearing; supply and lay complete incl. base preparation and jointing. | Cut and fill to formation level incl. compaction | Compaction of formation to 95% MDD incl. watering and testing | Reinforced concrete paving 150mm thk. incl. base, mesh and joint | Asphalt concrete wearing course 50mm thk. incl. prime coat and base | Interlocking concrete paver 60mm thk. incl. sand bedding and jointing | Precast concrete kerb incl. bedding, haunching and jointing | Thermoplastic road marking incl. surface preparation | Car park surfacing incl. marking, wheel stop and signage | Approved top soil spread and levelled | Turfing incl. top soil, fertiliser and watering to establishment | Supply and plant tree / shrub incl. pit, soil mix, stake and maintenance | Planter box incl. waterproofing, drainage layer and soil | Landscape irrigation system incl. piping, sprinkler, valve and controller | Boundary fence incl. post, mesh/panel, foundation and painting | Main entrance gate incl. frame, leaf, hardware, motor and painting | Steel guard rail incl. fabrication, painting and fixing | Boundary wall incl. foundation, blockwork, plaster and paint | Flag pole incl. foundation, halyard and finishing | Bollard incl. foundation and finishing | Bicycle rack incl. fixing to slab | Covered walkway incl. steel structure, roofing and finishes | Guard house incl. structure, finishes and services | Playground / sport court incl. surfacing, marking and equipment | tile size (300x300)mm | tile size (300x600)mm
Super Structure | Super Structure | _S002 | Sub Structure¦Shoring & Sheet Pile | _B002 | Sub Structure¦Site Preparation & Earthwork¦Excavation | _D002 |  | _S001: Shoring & Sheet Pile; _S002: Structural Beam; _S003: Concrete block; _S004: Painting; _S005: Aluminium door; _S006: Aluminium louver; _S007: Floor tiling; _S009: Handrail & Balustrade; _S010: Roof waterproofing & insulation; _S011: Dry wall partition; _S012: PVC door; _S014: Painting; _S015: Floor tiling; _S016: Acoustic ceiling; _S017: Kitchen Fitting; _S018: Sanitary fitting; _S019: VRF / VRV system; _S020: Specialist ventilation; _S021: Air terminal; _S022: Cable & containment; _S023: Security system; _S024: Water storage & pump; _S025: Sprinkler system; _S027: Escalator; _S029: Roads, path, paving; _B001: Excavation; _B002: Sheet Pile Driving; _B003: Concrete; _B004: Pile Driving; _B005: Base Preparation; _B006: Base Preparation; _B007: Lean Concrete; _B008: Crush Stone; _B009: Base Preparation; _B010: Base Preparation; _B011: Lean Concrete; _B012: Concrete; _B013: Formwork; _B014: Formwork; _B015: Formwork; _B016: Formwork; _B017: Formwork; _B018: Formwork; _B019: Formwork; _B020: Formwork; _B021: U steel; _B022: Purlin; _B023: Rebar Testing; _B024: Hollow clay brick 200mm Thk.; _B025: Concrete block 150mm Thk.; _B026: AAC block 150mm Thk.; _B027: Panel jointing & sealant; _B028: Curtain wall; _B029: Skim coat; _B030: Primer coat; _B031: Stone cladding; _B032: Sealant; _B033: Fire rated steel door; _B034: Aluminium sliding door; _B035: Framed glass door; _B036: Motor & control; _B037: Door closer; _B038: Fixed glass window; _B039: Steel louver; _B040: Mosquito screen; _B041: Floor hardener; _B042: Anti-slip tile; _B043: Protection screed; _B044: Painting; _B045: Ramp finish; _B046: Balustrade; _B047: Roof tile; _B048: Thermal insulation; _B049: Downpipe; _B050: Roof access hatch; _B051: Hollow clay brick 200mm Thk.; _B052: Cement board partition; _B053: Framed glass partition; _B054: Urinal divider; _B055: Handrail on staircase; _B056: Solid core wood door; _B058: Fire rated door; _B059: Glass door; _B060: Door closer; _B061: Interior louver; _B062: Laboratory gas outlet; _B063: Skim coat; _B064: Primer coat; _B065: Toilet Wall tile; _B066: Acoustic panel; _B068: Self-levelling screed; _B069: Toilet Floor tile; _B070: Marble flooring; _B071: Epoxy flooring; _B072: anti termite; _B073: Stair nosing; _B074: Gypsum board ceiling; _B075: Mineral fibre ceiling; _B076: Metal grid ceiling; _B077: Cornice; _B078: Mirror; _B079: Counter top; _B080: Library shelving; _B081: External round logo; _B082: Wash basin; _B083: Flush valve; _B084: Soap dispenser; _B085: Cassette type unit; _B086: VRF outdoor unit; _B087: Air handling unit (AHU); _B088: Chilled water piping; _B089: Kitchen exhaust fan; _B090: Smoke extraction fan; _B091: Flexible duct; _B092: Return air grille; _B093: Fire damper; _B094: Sub-distribution board (DB); _B095: Control cable; _B096: Switch; _B097: Exterior luminaire; _B098: Earth rod & pit; _B099: Automatic transfer switch (ATS); _B100: Smoke / heat detector; _B101: NVR / recorder; _B102: Network switch / rack; _B103: Speaker; _B104: Field device & sensor; _B105: Hot water piping; _B106: Transfer pump; _B107: Waste pipe; _B108: Sewage treatment plant (STP); _B109: Hose reel; _B110: Sprinkler piping; _B111: Jockey pump; _B112: Fire blanket; _B113: Water treatment plant; _B114: Service / goods lift; _B116: Shaft lighting & socket; _B117: As-built drawing; _B118: Cut & fill; _B119: Asphalt paving; _B120: Turfing; _B121: Main gate; _B122: Bollard; _D014: Bored piling D800mm incl. boring, casing and disposal of spoil; _D015: Normal Concrete, 35Mpa (Cylinder), Slump 15+-2.5; _D016: Deform Bar, DB12(fy=390 Mpa); _D020: Pile Head Cutting up to required level D800mm; _D021: Pile Integrity Test (PIT); _D022: Soil Coring for Bored Pile D800mm, Depth 30m; _D023: Static pile load test to 200% design working load; _D030: Static pile load test to 200% design working load; _D031: Soil Disposal; _D033: Crush Stone 40x60mm 150mm Thk.; _D035: Normal Concrete, 35Mpa (Cylinder), Slump 15+-2.5; _D036: Formwork to curved / special shape incl. erection and striking; _D037: Deform Bar, DB12(fy=390 Mpa); _D040: Sika Waterproofing; _D042: Soil Disposal; _D044: Crush Stone 40x60mm 150mm Thk.; _D046: Normal Concrete, 35Mpa (Cylinder), Slump 15+-2.5; _D047: Formwork, plywood 18mm thk. incl. erection, bracing, oiling and striking; _D048: Deform Bar, DB12(fy=390 Mpa); _D051: Sika Waterproofing; _D053: Soil Disposal; _D055: Normal Concrete, 35Mpa (Cylinder), Slump 15+-2.5; _D056: Formwork, plywood 18mm thk. incl. erection, bracing, oiling and striking; _D057: Deform Bar, DB12(fy=390 Mpa); _D059: Sika Waterproofing; _D061: Crush Stone 40x60mm 150mm Thk.; _D065: Normal Concrete, 35Mpa (Cylinder), Slump 15+-2.5; _D066: Formwork, plywood 18mm thk. incl. erection, bracing, oiling and striking; _D067: Deform Bar, DB12(fy=390 Mpa); _D069: Sika Waterproofing; _D070: Soil Disposal; _D072: Crush Stone 40x60mm 150mm Thk.; _D074: Normal Concrete, 35Mpa (Cylinder), Slump 15+-2.5; _D075: Formwork, plywood 18mm thk. incl. erection, bracing, oiling and striking; _D076: Deform Bar, DB12(fy=390 Mpa); _D079: Sika Waterproofing; _D081: Soil Disposal; _D083: Crush Stone 40x60mm 150mm Thk.; _D085: Normal Concrete, 35Mpa (Cylinder), Slump 15+-2.5; _D086: Formwork, plywood 18mm thk. incl. erection, bracing, oiling and striking; _D087: Deform Bar, DB12(fy=390 Mpa); _D090: Sika Waterproofing; _D092: Soil Disposal; _D094: Normal Concrete, 35Mpa (Cylinder), Slump 15+-2.5; _D095: Formwork, plywood 18mm thk. incl. erection, bracing, oiling and striking; _D096: Deform Bar, DB12(fy=390 Mpa); _D099: Sika Waterproofing; _D100: Soil Disposal; _D101: Normal Concrete, 35Mpa (Cylinder), Slump 15+-2.5; _D102: Formwork, plywood 18mm thk. incl. erection, bracing, oiling and striking; _D103: Deform Bar, DB12(fy=390 Mpa); _D106: Sika Waterproofing; _D109: Normal Concrete, 35Mpa (Cylinder), Slump 15+-2.5; _D110: Formwork, plywood 18mm thk. incl. erection, bracing, oiling and striking; _D111: Deform Bar, DB12(fy=390 Mpa); _D115: Normal Concrete, 35Mpa (Cylinder), Slump 15+-2.5; _D116: Formwork, plywood 18mm thk. incl. erection, bracing, oiling and striking; _D117: Deform Bar, DB12(fy=390 Mpa); _D119: Normal Concrete, 35Mpa (Cylinder), Slump 15+-2.5; _D120: Formwork, plywood 18mm thk. incl. erection, bracing, oiling and striking; _D121: Deform Bar, DB12(fy=390 Mpa); _D125: Normal Concrete, 35Mpa (Cylinder), Slump 15+-2.5; _D126: Formwork, plywood 18mm thk. incl. erection, bracing, oiling and striking; _D127: Deform Bar, DB12(fy=390 Mpa); _D130: Normal Concrete, 35Mpa (Cylinder), Slump 15+-2.5; _D131: Formwork, plywood 18mm thk. incl. erection, bracing, oiling and striking; _D132: Deform Bar, DB12(fy=390 Mpa); _D134: Normal Concrete, 35Mpa (Cylinder), Slump 15+-2.5; _D135: Formwork, plywood 18mm thk. incl. erection, bracing, oiling and striking; _D136: Deform Bar, DB12(fy=390 Mpa); _D138: Normal Concrete, 35Mpa (Cylinder), Slump 15+-2.5; _D139: Formwork, plywood 18mm thk. incl. erection, bracing, oiling and striking; _D140: Deform Bar, DB12(fy=390 Mpa); _D143: Normal Concrete, 35Mpa (Cylinder), Slump 15+-2.5; _D144: Formwork, plywood 18mm thk. incl. erection, bracing, oiling and striking; _D145: Deform Bar, DB12(fy=390 Mpa); _D159: Hot dip galvanizing to steelwork, 85 micron minimum; _D168: Hot dip galvanizing to steelwork, 85 micron minimum; _D186: External façade; _D190: 15mm cement plaster; _D193: Painting, primer + 2 coats emulsion (interior); _D212: Internal Fix Windoor (L:1800,H:500)mm; _D224: Floor tile Size 0.6x0.6m incl. adhesive and grout; _D226: Sika Waterproofing; _D228: 15mm cement plaster; _D229: Painting, primer + 2 coats emulsion (interior); _D267: Wood door size (L:900,H:2100,W:400)mm; _D269: PVC door size (L:800,H:2100,W:400)mm; _D270: Steel Door, W:900,H:2100mm incl. frame, ironmongery and painting; _D283: 15mm cement plaster; _D285: Painting, primer + 2 coats emulsion (interior); _D296: Floor tile Size 0.6x0.6m incl. adhesive and grout; _D307: Sika Waterproofing
Exterior Wall and Partition | Exterior Wall and Partition | _S003 | Sub Structure¦Bored Pile | _B003 | Sub Structure¦Site Preparation & Earthwork¦Backfill | _D003 |  | _S001: Bored Pile; _S002: Structural Slab; _S003: AAC block; _S004: Wall tiling; _S005: Glass door; _S006: Window accessories; _S007: Waterproofing; _S010: Roof drainage; _S011: Glass partition; _S012: Steel Door; _S014: Wall tiling; _S015: Stone flooring; _S016: Metal ceiling; _S017: Special purpose Fitting; _S018: Sanitary accessories; _S019: Chilled water system; _S021: Damper & control; _S022: Power & wiring accessories; _S023: Communication system; _S024: Drainage; _S025: Fire pump & tank; _S027: Lift shaft equipment; _S029: Landscape; _B001: Backfill; _B002: Sheet Pile Extraction; _B003: Rebar; _B004: Pile Splicing; _B005: Crush Stone; _B006: Crush Stone; _B007: Concrete; _B008: Anti-Termite; _B009: Crush Stone; _B010: Crush Stone; _B011: Concrete; _B012: Formwork; _B013: Rebar; _B014: Rebar; _B015: Rebar; _B016: Rebar; _B017: Rebar; _B018: Rebar; _B019: Rebar; _B020: Rebar; _B021: Hollow steel tube; _B022: Sag rod; _B023: Non-Destructive Test; _B024: Hollow clay brick 400mm Thk.; _B025: Concrete block 200mm Thk.; _B026: AAC block 200mm Thk.; _B028: Aluminium composite panel; _B029: Molding / Cornice; _B030: Weather-shield coating; _B037: Hinge; _B038: Sliding glass window; _B040: Sealant; _B044: Soffit cladding; _B045: Stair nosing; _B046: Guard rail; _B047: Translucent sheet; _B048: Vapour barrier; _B049: Roof drain; _B050: Roof ladder; _B052: Metal stud framing; _B055: Wall guard rail; _B060: Hinge; _B066: Wallpaper; _B069: Homogeneous tile; _B070: Granite flooring; _B071: Wooden flooring; _B073: Floor trim / divider; _B074: Cement board ceiling; _B077: Bulkhead; _B078: Counter top; _B079: Sink; _B080: Sport / gym equipment; _B081: Khmer and Chinese text; _B082: Urinal; _B083: Angle valve; _B084: Grab bar; _B085: Outdoor condensing unit; _B086: Refnet joint; _B087: Fan coil unit (FCU); _B088: Condensate drain piping; _B089: Car park ventilation fan; _B090: Laboratory fume hood; _B091: Duct insulation; _B092: Exhaust grille; _B093: Motorized damper; _B094: Busduct / Busway; _B095: Cable tray; _B096: Isolator; _B097: Emergency light; _B098: Lightning air terminal; _B099: UPS; _B100: Manual call point; _B101: Access control door; _B102: Telephone system; _B103: Bell / clock system; _B105: Pipe insulation; _B106: Booster pump; _B107: Vent pipe; _B108: Sewer connection; _B109: Landing valve; _B110: Alarm valve set; _B111: Fire water tank; _B112: FM200 / CO2 system; _B113: Swimming pool system; _B114: Firefighting lift; _B116: Machine room equipment; _B117: O&M manual; _B118: Compaction; _B119: Interlocking paver; _B120: Tree & shrub; _B121: Guard rail; _B122: Bicycle rack; _D015: Normal Concrete, 25Mpa (Cylinder), Slump 10+-2.5; _D016: Deform Bar, DB14(fy=390 Mpa); _D031: Soil Excavation; _D035: Normal Concrete, 25Mpa (Cylinder), Slump 10+-2.5; _D036: Formwork, plywood 18mm thk. incl. erection, bracing, oiling and striking; _D037: Deform Bar, DB14(fy=390 Mpa); _D040: Cementitious waterproofing, 2 coats, to wet area incl. up-turn 300mm; _D042: Soil Excavation; _D046: Normal Concrete, 25Mpa (Cylinder), Slump 10+-2.5; _D048: Deform Bar, DB14(fy=390 Mpa); _D051: Cementitious waterproofing, 2 coats, to wet area incl. up-turn 300mm; _D053: Soil Excavation; _D055: Normal Concrete, 25Mpa (Cylinder), Slump 10+-2.5; _D057: Deform Bar, DB14(fy=390 Mpa); _D059: Cementitious waterproofing, 2 coats, to wet area incl. up-turn 300mm; _D065: Normal Concrete, 25Mpa (Cylinder), Slump 10+-2.5; _D067: Deform Bar, DB14(fy=390 Mpa); _D069: Cementitious waterproofing, 2 coats, to wet area incl. up-turn 300mm; _D070: Soil Excavation; _D074: Normal Concrete, 25Mpa (Cylinder), Slump 10+-2.5; _D076: Deform Bar, DB14(fy=390 Mpa); _D079: Cementitious waterproofing, 2 coats, to wet area incl. up-turn 300mm; _D081: Soil Excavation; _D085: Normal Concrete, 25Mpa (Cylinder), Slump 10+-2.5; _D087: Deform Bar, DB14(fy=390 Mpa); _D090: Cementitious waterproofing, 2 coats, to wet area incl. up-turn 300mm; _D092: Soil Excavation; _D094: Normal Concrete, 25Mpa (Cylinder), Slump 10+-2.5; _D096: Deform Bar, DB14(fy=390 Mpa); _D099: Cementitious waterproofing, 2 coats, to wet area incl. up-turn 300mm; _D100: Soil Excavation; _D101: Normal Concrete, 25Mpa (Cylinder), Slump 10+-2.5; _D103: Deform Bar, DB14(fy=390 Mpa); _D106: Cementitious waterproofing, 2 coats, to wet area incl. up-turn 300mm; _D109: Normal Concrete, 25Mpa (Cylinder), Slump 10+-2.5; _D111: Deform Bar, DB14(fy=390 Mpa); _D115: Normal Concrete, 25Mpa (Cylinder), Slump 10+-2.5; _D117: Deform Bar, DB14(fy=390 Mpa); _D119: Normal Concrete, 25Mpa (Cylinder), Slump 10+-2.5; _D121: Deform Bar, DB14(fy=390 Mpa); _D125: Normal Concrete, 25Mpa (Cylinder), Slump 10+-2.5; _D127: Deform Bar, DB14(fy=390 Mpa); _D130: Normal Concrete, 25Mpa (Cylinder), Slump 10+-2.5; _D132: Deform Bar, DB14(fy=390 Mpa); _D134: Normal Concrete, 25Mpa (Cylinder), Slump 10+-2.5; _D136: Deform Bar, DB14(fy=390 Mpa); _D138: Normal Concrete, 25Mpa (Cylinder), Slump 10+-2.5; _D140: Deform Bar, DB14(fy=390 Mpa); _D143: Normal Concrete, 25Mpa (Cylinder), Slump 10+-2.5; _D145: Deform Bar, DB14(fy=390 Mpa); _D193: Painting, primer + 2 coats weather-shield (exterior); _D212: Internal Fix Windoor (L:2000,H:500)mm & Slide window (L:2000,H:1000)mm; _D226: Cementitious waterproofing, 2 coats, to wet area incl. up-turn 300mm; _D229: Painting, primer + 2 coats weather-shield (exterior); _D267: Wood door size (L:900,H:2100,W:500)mm; _D269: PVC door size (L:900,H:2100,W:400)mm; _D285: Painting, primer + 2 coats weather-shield (exterior); _D307: Cementitious waterproofing, 2 coats, to wet area incl. up-turn 300mm
Exterior Wall Finishes | Exterior Wall Finishes | _S004 | Sub Structure¦Driven Pile / Micro Pile | _B004 | Sub Structure¦Site Preparation & Earthwork¦Soil Disposal | _D004 |  | _S001: Driven Pile / Micro Pile; _S002: Structural Wall; _S003: Precast concrete panel; _S004: Expansion joint; _S005: Rolling shutter; _S010: Roof accessories; _S011: Toilet cubicle; _S012: Aluminium / Glass door; _S014: Wall cladding; _S015: Resilient flooring; _S016: Ceiling accessories; _S017: Signage; _S019: AC piping & accessories; _S022: Lighting; _S023: Audio visual & school system; _S024: Sewage treatment; _S025: Portable & special suppression; _S029: Fence, railing & wall; _B001: Soil Disposal; _B002: Strut & Waler; _B003: Steel Tie Wire; _B004: Pile Head Cutting; _B005: Lean Concrete; _B006: Lean Concrete; _B007: Formwork; _B008: Vapour Barrier; _B009: Lean Concrete; _B010: Lean Concrete; _B011: Formwork; _B012: Rebar; _B013: Steel Tie Wire; _B014: Steel Tie Wire; _B015: Steel Tie Wire; _B016: Steel Tie Wire; _B017: Steel Tie Wire; _B018: Steel Tie Wire; _B019: Steel Tie Wire; _B020: Steel Tie Wire; _B021: Purlin; _B022: Bracing; _B023: Survey & As-Built; _B024: Hollow clay brick 500mm Thk.; _B028: Louver screen; _B037: Door stopper; _B038: Casement window; _B040: Window sill; _B045: Tactile paving; _B047: Ridge cap; _B048: Protection screed; _B049: Flashing; _B050: Lightning terminal base; _B052: Acoustic infill; _B060: Door stopper; _B066: Mirror; _B071: Carpet; _B077: Ceiling painting; _B078: Locker; _B081: Wayfinding sign; _B082: Shower set; _B083: Floor drain; _B084: Hand dryer; _B087: Chilled water pump; _B088: Pipe insulation; _B089: Fresh air fan; _B091: Duct support; _B092: Louver; _B093: Testing & balancing; _B094: Transformer; _B095: Cable trunking; _B096: Wiring point; _B097: Exit sign; _B098: Down conductor; _B099: Fuel tank & piping; _B100: Alarm bell / sounder; _B101: Intercom; _B102: MATV / TV outlet; _B103: Projector & screen; _B105: Valve & fitting; _B106: Water heater; _B107: Rainwater downpipe; _B109: Fire riser piping; _B110: Flow switch; _B112: Kitchen suppression system; _B113: Kitchen equipment; _B114: Platform / accessibility lift; _B117: Training; _B119: Kerb; _B120: Planter; _B121: Boundary wall; _B122: Covered walkway; _D015: Normal Concrete, 30Mpa (Cylinder), Slump 13+-2.5; _D016: Deform Bar, DB16(fy=390 Mpa); _D035: Normal Concrete, 30Mpa (Cylinder), Slump 13+-2.5; _D037: Deform Bar, DB16(fy=390 Mpa); _D046: Normal Concrete, 30Mpa (Cylinder), Slump 13+-2.5; _D048: Deform Bar, DB16(fy=390 Mpa); _D055: Normal Concrete, 30Mpa (Cylinder), Slump 13+-2.5; _D057: Deform Bar, DB16(fy=390 Mpa); _D065: Normal Concrete, 30Mpa (Cylinder), Slump 13+-2.5; _D067: Deform Bar, DB16(fy=390 Mpa); _D074: Normal Concrete, 30Mpa (Cylinder), Slump 13+-2.5; _D076: Deform Bar, DB16(fy=390 Mpa); _D085: Normal Concrete, 30Mpa (Cylinder), Slump 13+-2.5; _D087: Deform Bar, DB16(fy=390 Mpa); _D094: Normal Concrete, 30Mpa (Cylinder), Slump 13+-2.5; _D096: Deform Bar, DB16(fy=390 Mpa); _D101: Normal Concrete, 30Mpa (Cylinder), Slump 13+-2.5; _D103: Deform Bar, DB16(fy=390 Mpa); _D109: Normal Concrete, 30Mpa (Cylinder), Slump 13+-2.5; _D111: Deform Bar, DB16(fy=390 Mpa); _D115: Normal Concrete, 30Mpa (Cylinder), Slump 13+-2.5; _D117: Deform Bar, DB16(fy=390 Mpa); _D119: Normal Concrete, 30Mpa (Cylinder), Slump 13+-2.5; _D121: Deform Bar, DB16(fy=390 Mpa); _D125: Normal Concrete, 30Mpa (Cylinder), Slump 13+-2.5; _D127: Deform Bar, DB16(fy=390 Mpa); _D130: Normal Concrete, 30Mpa (Cylinder), Slump 13+-2.5; _D132: Deform Bar, DB16(fy=390 Mpa); _D134: Normal Concrete, 30Mpa (Cylinder), Slump 13+-2.5; _D136: Deform Bar, DB16(fy=390 Mpa); _D138: Normal Concrete, 30Mpa (Cylinder), Slump 13+-2.5; _D140: Deform Bar, DB16(fy=390 Mpa); _D143: Normal Concrete, 30Mpa (Cylinder), Slump 13+-2.5; _D145: Deform Bar, DB16(fy=390 Mpa); _D212: Internal Fix Windoor (L:2000,H:500)mm & Slide window (L:2000,H:10300)mm; _D267: Double leaf wood door, W:1600,H:2100mm incl. frame and ironmongery; _D269: PVC door, W:700,H:2000mm incl. frame and ironmongery
Exterior Door | Exterior Door | _S005 | Sub Structure¦Pile Cap & Stump | _B005 | Sub Structure¦Site Preparation & Earthwork¦Compaction | _D005 |  | _S001: Pile Cap & Stump; _S002: Structural Staircase; _S003: External façade; _S005: Door ironmongery; _S011: Handrail; _S012: Door ironmongery; _S014: Skirting; _S015: Waterproofing; _S022: Earthing & lightning protection; _S023: Building management; _S029: External fixture; _B001: Compaction; _B002: Ground Anchor; _B003: Steel Round Pipe; _B004: Pile Load Test; _B005: Concrete; _B006: Concrete; _B007: Rebar; _B008: Lean Concrete; _B009: Concrete; _B010: Concrete; _B011: Rebar; _B012: Steel Tie Wire; _B013: Column Starter Bar; _B015: Post-Tension Strand; _B016: Water Stop; _B019: Water Stop; _B021: Sag rod; _B022: Zinc sheet; _B024: Hollow clay brick 800mm Thk.; _B060: Panic bar; _B071: Raised floor; _B077: Curtain box; _B078: Shelving; _B081: Room sign; _B082: Squat pan; _B083: Floor trap; _B087: Cooling tower; _B088: Thermostat / control; _B089: Staircase pressurization fan; _B094: Capacitor bank; _B095: Conduit; _B097: Lighting control / sensor; _B102: WiFi access point; _B103: Classroom AV system; _B105: Water meter; _B106: Level control; _B107: Manhole / inspection chamber; _B117: Spare parts; _B119: Road marking; _B120: Irrigation system; _B122: Guard house; _D016: Deform Bar, DB20(fy=390 Mpa); _D037: Deform Bar, DB20(fy=390 Mpa); _D048: Deform Bar, DB20(fy=390 Mpa); _D057: Deform Bar, DB20(fy=390 Mpa); _D067: Deform Bar, DB20(fy=390 Mpa); _D076: Deform Bar, DB20(fy=390 Mpa); _D087: Deform Bar, DB20(fy=390 Mpa); _D096: Deform Bar, DB20(fy=390 Mpa); _D103: Deform Bar, DB20(fy=390 Mpa); _D111: Deform Bar, DB20(fy=390 Mpa); _D117: Deform Bar, DB20(fy=390 Mpa); _D121: Deform Bar, DB20(fy=390 Mpa); _D127: Deform Bar, DB20(fy=390 Mpa); _D132: Deform Bar, DB20(fy=390 Mpa); _D136: Deform Bar, DB20(fy=390 Mpa); _D140: Deform Bar, DB20(fy=390 Mpa); _D145: Deform Bar, DB20(fy=390 Mpa); _D212: Internal Fix Windoor (L:3000,H:500)mm; _D267: Wood door, W:800,H:2100mm incl. frame, ironmongery and painting; _D269: PVC door, W:800,H:2000mm incl. frame and ironmongery
Exterior Window and Louver | Exterior Window and Louver | _S006 | Sub Structure¦Footing / Raft Foundation | _B006 | Sub Structure¦Site Preparation & Earthwork¦Dewatering | _D006 |  | _S001: Footing / Raft Foundation; _S002: Parapet wall & Stiffener Column; _S012: Interior window / louver; _S014: Toilet Wall tile; _S015: Floor accessories; _S022: Standby power; _B001: Dewatering; _B002: Guide Wall; _B003: Bentonite / Slurry; _B005: Formwork; _B006: Formwork; _B007: Steel Tie Wire; _B008: Concrete; _B009: Formwork; _B010: Formwork; _B011: Steel Tie Wire; _B012: Water Stop; _B013: Grouting; _B015: Steel Deck; _B021: Bracing; _B022: Flashing; _B078: Blind & curtain; _B081: Statutory / safety sign; _B082: Sink; _B083: Clean out; _B094: Metering panel; _B095: Cable ladder; _B107: Grease trap; _B119: Car park; _B122: Playground / sport court; _D016: Deform Bar, DB25(fy=390 Mpa); _D037: Deform Bar, DB25(fy=390 Mpa); _D048: Deform Bar, DB25(fy=390 Mpa); _D057: Deform Bar, DB25(fy=390 Mpa); _D067: Deform Bar, DB25(fy=390 Mpa); _D076: Deform Bar, DB25(fy=390 Mpa); _D087: Deform Bar, DB25(fy=390 Mpa); _D096: Deform Bar, DB25(fy=390 Mpa); _D103: Deform Bar, DB25(fy=390 Mpa); _D111: Deform Bar, DB25(fy=390 Mpa); _D117: Deform Bar, DB25(fy=390 Mpa); _D121: Deform Bar, DB25(fy=390 Mpa); _D127: Deform Bar, DB25(fy=390 Mpa); _D132: Deform Bar, DB25(fy=390 Mpa); _D136: Deform Bar, DB25(fy=390 Mpa); _D140: Deform Bar, DB25(fy=390 Mpa); _D145: Deform Bar, DB25(fy=390 Mpa); _D212: Internal Fix Windoor (L:3000,H:500)mm & Slide window (L:3000,H:1000)mm; _D267: Wood door, W:900,H:2100mm incl. frame, ironmongery and painting; _D269: PVC door, W:900,H:2000mm incl. frame and ironmongery
Exterior floor | Exterior floor | _S007 | Sub Structure¦Ground Beam / Tie Beam | _B007 | Sub Structure¦Site Preparation & Earthwork¦Levelling & Setting Out | _D007 |  | _S001: Ground Beam / Tie Beam; _S002: Lift Core / Shear Core; _S015: Toilet Floor tile; _B001: Levelling & Setting Out; _B003: Bored Pile Head Cutting; _B005: Rebar; _B006: Rebar; _B007: Waterproofing; _B008: Formwork; _B009: Rebar; _B010: Rebar; _B011: Water Stop; _B012: Waterproofing; _B021: Base Plate; _B022: Anchor Bolt; _B078: White board; _D016: Deform Bar, DB32(fy=390 Mpa); _D037: Deform Bar, DB32(fy=390 Mpa); _D048: Deform Bar, DB32(fy=390 Mpa); _D057: Deform Bar, DB32(fy=390 Mpa); _D067: Deform Bar, DB32(fy=390 Mpa); _D076: Deform Bar, DB32(fy=390 Mpa); _D087: Deform Bar, DB32(fy=390 Mpa); _D096: Deform Bar, DB32(fy=390 Mpa); _D103: Deform Bar, DB32(fy=390 Mpa); _D111: Deform Bar, DB32(fy=390 Mpa); _D117: Deform Bar, DB32(fy=390 Mpa); _D121: Deform Bar, DB32(fy=390 Mpa); _D127: Deform Bar, DB32(fy=390 Mpa); _D132: Deform Bar, DB32(fy=390 Mpa); _D136: Deform Bar, DB32(fy=390 Mpa); _D140: Deform Bar, DB32(fy=390 Mpa); _D145: Deform Bar, DB32(fy=390 Mpa); _D212: Internal Fix Windoor (L:4000,H:500)mm & Slide window (L:4000,H:1700)mm
Exterior soffit | Exterior soffit | _S008 | Sub Structure¦Slab on Grade / Ground Slab | _B008 | Sub Structure¦Shoring & Sheet Pile¦Sheet Pile Supply | _D008 |  | _S001: Slab on Grade / Ground Slab; _S002: Ramp; _B003: Bored Pile Testing; _B005: Steel Tie Wire; _B006: Steel Tie Wire; _B008: Rebar; _B009: Steel Tie Wire; _B010: Steel Tie Wire; _B011: Waterproofing; _B012: Protection Board; _B021: Steel plate; _B022: Painting / Galvanizing; _D016: Round Bar, RB8(fy=250 Mpa); _D037: Round Bar, RB8(fy=250 Mpa); _D048: Round Bar, RB8(fy=250 Mpa); _D057: Round Bar, RB8(fy=250 Mpa); _D067: Round Bar, RB8(fy=250 Mpa); _D076: Round Bar, RB8(fy=250 Mpa); _D087: Round Bar, RB8(fy=250 Mpa); _D096: Round Bar, RB8(fy=250 Mpa); _D103: Round Bar, RB8(fy=250 Mpa); _D111: Round Bar, RB8(fy=250 Mpa); _D117: Round Bar, RB8(fy=250 Mpa); _D121: Round Bar, RB8(fy=250 Mpa); _D127: Round Bar, RB8(fy=250 Mpa); _D132: Round Bar, RB8(fy=250 Mpa); _D136: Round Bar, RB8(fy=250 Mpa); _D140: Round Bar, RB8(fy=250 Mpa); _D145: Round Bar, RB8(fy=250 Mpa); _D212: Internal Fix Windoor (L:900,H:1000)mm
Exterior Stair Ramp | Exterior Stair Ramp | _S009 | Sub Structure¦Septic tank | _B009 | Sub Structure¦Shoring & Sheet Pile¦Sheet Pile Driving | _D009 |  | _S001: Septic tank; _S002: Structural Steel; _B003: Bored Pile Coring; _B005: Water Stop; _B006: Water Stop; _B008: Steel Tie Wire; _B009: Water Stop; _B010: Water Stop; _B012: Drainage Board; _B021: J bolt; _D016: Round Bar, RB6(fy=250 Mpa); _D037: Round Bar, RB6(fy=250 Mpa); _D048: Round Bar, RB6(fy=250 Mpa); _D057: Round Bar, RB6(fy=250 Mpa); _D067: Round Bar, RB6(fy=250 Mpa); _D076: Round Bar, RB6(fy=250 Mpa); _D087: Round Bar, RB6(fy=250 Mpa); _D096: Round Bar, RB6(fy=250 Mpa); _D103: Round Bar, RB6(fy=250 Mpa); _D111: Round Bar, RB6(fy=250 Mpa); _D117: Round Bar, RB6(fy=250 Mpa); _D121: Round Bar, RB6(fy=250 Mpa); _D127: Round Bar, RB6(fy=250 Mpa); _D132: Round Bar, RB6(fy=250 Mpa); _D136: Round Bar, RB6(fy=250 Mpa); _D140: Round Bar, RB6(fy=250 Mpa); _D145: Round Bar, RB6(fy=250 Mpa); _D212: Windoor Aluminium frame with 6mm tempered glass, fix + slide panel
Roofing | Roofing | _S010 | Sub Structure¦Water Tank / Sump Pit | _B010 | Sub Structure¦Shoring & Sheet Pile¦Sheet Pile Extraction | _D010 |  | _S001: Water Tank / Sump Pit; _S002: Roof Structure / Truss; _B003: Pile Load Test; _B005: Waterproofing; _B006: Waterproofing; _B008: Waterproofing; _B009: Waterproofing; _B010: Waterproofing; _B021: Anchor Bolt; _D212: Windoor Aluminium frame with 6mm tempered glass, fix panel
Interior Wall and Partition | Interior Wall and Partition | _S011 | Sub Structure¦Lift Pit | _B011 | Sub Structure¦Shoring & Sheet Pile¦Strut & Waler | _D011 |  | _S001: Lift Pit; _S002: Testing & Quality Control; _B003: Rebar Testing; _B005: Anti-Termite; _B006: Anti-Termite; _B009: Anti-Termite; _B010: Anti-Termite; _B021: Bolt & Nut
Interior Doors | Interior Doors | _S012 | Sub Structure¦Basement / Retaining Wall | _B012 | Sub Structure¦Shoring & Sheet Pile¦Ground Anchor | _D012 |  | _S001: Basement / Retaining Wall; _B003: Concrete Testing; _B021: Welding
Special installation | Special installation | _S013 | Super Structure¦Structural Column | _B013 | Sub Structure¦Shoring & Sheet Pile¦Guide Wall | _D013 |  | _B021: Painting / Galvanizing
Interior Wall Finishes | Interior Wall Finishes | _S014 | Super Structure¦Structural Beam | _B014 | Sub Structure¦Bored Pile¦Bored Pile Boring | _D014 |  | _B021: Fire Proofing
Interior Floor Finishes | Interior Floor Finishes | _S015 | Super Structure¦Structural Slab | _B015 | Sub Structure¦Bored Pile¦Concrete | _D015
Ceiling Finishes | Ceiling Finishes | _S016 | Super Structure¦Structural Wall | _B016 | Sub Structure¦Bored Pile¦Rebar | _D016
Fittings, furnishings and equipment | Fittings, furnishings and equipment | _S017 | Super Structure¦Structural Staircase | _B017 | Sub Structure¦Bored Pile¦Steel Tie Wire | _D017
Sanitary Installations | Sanitary Installations | _S018 | Super Structure¦Parapet wall & Stiffener Column | _B018 | Sub Structure¦Bored Pile¦Steel Round Pipe | _D018
AIR-CONDITIONAL SYSTEM | AIR-CONDITIONAL SYSTEM | _S019 | Super Structure¦Lift Core / Shear Core | _B019 | Sub Structure¦Bored Pile¦Bentonite / Slurry | _D019
MECHANICAL VENTILATION SYSTEM | MECHANICAL VENTILATION SYSTEM | _S020 | Super Structure¦Ramp | _B020 | Sub Structure¦Bored Pile¦Bored Pile Head Cutting | _D020
MV DISTRIBUTION SYSTEM | MV DISTRIBUTION SYSTEM | _S021 | Super Structure¦Structural Steel | _B021 | Sub Structure¦Bored Pile¦Bored Pile Testing | _D021
ELECTRICAL SYSTEM | ELECTRICAL SYSTEM | _S022 | Super Structure¦Roof Structure / Truss | _B022 | Sub Structure¦Bored Pile¦Bored Pile Coring | _D022
ELV INSTALLATION | ELV INSTALLATION | _S023 | Super Structure¦Testing & Quality Control | _B023 | Sub Structure¦Bored Pile¦Pile Load Test | _D023
PLUMBING SYSTEM | PLUMBING SYSTEM | _S024 | Exterior Wall and Partition¦Hollow clay brick | _B024 | Sub Structure¦Bored Pile¦Rebar Testing | _D024
FIRE FIGHTING SYSTEM | FIRE FIGHTING SYSTEM | _S025 | Exterior Wall and Partition¦Concrete block | _B025 | Sub Structure¦Bored Pile¦Concrete Testing | _D025
Specialist Installations | Specialist Installations | _S026 | Exterior Wall and Partition¦AAC block | _B026 | Sub Structure¦Driven Pile / Micro Pile¦Pile Supply | _D026
VERTICAL TRANSPORTATION SYSTEM | VERTICAL TRANSPORTATION SYSTEM | _S027 | Exterior Wall and Partition¦Precast concrete panel | _B027 | Sub Structure¦Driven Pile / Micro Pile¦Pile Driving | _D027
Services | Services | _S028 | Exterior Wall and Partition¦External façade | _B028 | Sub Structure¦Driven Pile / Micro Pile¦Pile Splicing | _D028
External Work | External Work | _S029 | Exterior Wall Finishes¦Plastering | _B029 | Sub Structure¦Driven Pile / Micro Pile¦Pile Head Cutting | _D029
|  |  | Exterior Wall Finishes¦Painting | _B030 | Sub Structure¦Driven Pile / Micro Pile¦Pile Load Test | _D030
|  |  | Exterior Wall Finishes¦Wall tiling | _B031 | Sub Structure¦Pile Cap & Stump¦Earthwork | _D031
|  |  | Exterior Wall Finishes¦Expansion joint | _B032 | Sub Structure¦Pile Cap & Stump¦Base Preparation | _D032
|  |  | Exterior Door¦Steel Door | _B033 | Sub Structure¦Pile Cap & Stump¦Crush Stone | _D033
|  |  | Exterior Door¦Aluminium door | _B034 | Sub Structure¦Pile Cap & Stump¦Lean Concrete | _D034
|  |  | Exterior Door¦Glass door | _B035 | Sub Structure¦Pile Cap & Stump¦Concrete | _D035
|  |  | Exterior Door¦Rolling shutter | _B036 | Sub Structure¦Pile Cap & Stump¦Formwork | _D036
|  |  | Exterior Door¦Door ironmongery | _B037 | Sub Structure¦Pile Cap & Stump¦Rebar | _D037
|  |  | Exterior Window and Louver¦Glass Window | _B038 | Sub Structure¦Pile Cap & Stump¦Steel Tie Wire | _D038
|  |  | Exterior Window and Louver¦Aluminium louver | _B039 | Sub Structure¦Pile Cap & Stump¦Water Stop | _D039
|  |  | Exterior Window and Louver¦Window accessories | _B040 | Sub Structure¦Pile Cap & Stump¦Waterproofing | _D040
|  |  | Exterior floor¦Screeding | _B041 | Sub Structure¦Pile Cap & Stump¦Anti-Termite | _D041
|  |  | Exterior floor¦Floor tiling | _B042 | Sub Structure¦Footing / Raft Foundation¦Earthwork | _D042
|  |  | Exterior floor¦Waterproofing | _B043 | Sub Structure¦Footing / Raft Foundation¦Base Preparation | _D043
|  |  | Exterior soffit¦Soffit finishes | _B044 | Sub Structure¦Footing / Raft Foundation¦Crush Stone | _D044
|  |  | Exterior Stair Ramp¦Stair & Ramp finishes | _B045 | Sub Structure¦Footing / Raft Foundation¦Lean Concrete | _D045
|  |  | Exterior Stair Ramp¦Handrail & Balustrade | _B046 | Sub Structure¦Footing / Raft Foundation¦Concrete | _D046
|  |  | Roofing¦Roof covering | _B047 | Sub Structure¦Footing / Raft Foundation¦Formwork | _D047
|  |  | Roofing¦Roof waterproofing & insulation | _B048 | Sub Structure¦Footing / Raft Foundation¦Rebar | _D048
|  |  | Roofing¦Roof drainage | _B049 | Sub Structure¦Footing / Raft Foundation¦Steel Tie Wire | _D049
|  |  | Roofing¦Roof accessories | _B050 | Sub Structure¦Footing / Raft Foundation¦Water Stop | _D050
|  |  | Interior Wall and Partition¦Hollow clay brick | _B051 | Sub Structure¦Footing / Raft Foundation¦Waterproofing | _D051
|  |  | Interior Wall and Partition¦Dry wall partition | _B052 | Sub Structure¦Footing / Raft Foundation¦Anti-Termite | _D052
|  |  | Interior Wall and Partition¦Glass partition | _B053 | Sub Structure¦Ground Beam / Tie Beam¦Earthwork | _D053
|  |  | Interior Wall and Partition¦Toilet cubicle | _B054 | Sub Structure¦Ground Beam / Tie Beam¦Lean Concrete | _D054
|  |  | Interior Wall and Partition¦Handrail | _B055 | Sub Structure¦Ground Beam / Tie Beam¦Concrete | _D055
|  |  | Interior Doors¦Wood door | _B056 | Sub Structure¦Ground Beam / Tie Beam¦Formwork | _D056
|  |  | Interior Doors¦PVC door | _B057 | Sub Structure¦Ground Beam / Tie Beam¦Rebar | _D057
|  |  | Interior Doors¦Steel Door | _B058 | Sub Structure¦Ground Beam / Tie Beam¦Steel Tie Wire | _D058
|  |  | Interior Doors¦Aluminium / Glass door | _B059 | Sub Structure¦Ground Beam / Tie Beam¦Waterproofing | _D059
|  |  | Interior Doors¦Door ironmongery | _B060 | Sub Structure¦Slab on Grade / Ground Slab¦Base Preparation | _D060
|  |  | Interior Doors¦Interior window / louver | _B061 | Sub Structure¦Slab on Grade / Ground Slab¦Crush Stone | _D061
|  |  | Special installation¦Gas installation | _B062 | Sub Structure¦Slab on Grade / Ground Slab¦Anti-Termite | _D062
|  |  | Interior Wall Finishes¦Plastering | _B063 | Sub Structure¦Slab on Grade / Ground Slab¦Vapour Barrier | _D063
|  |  | Interior Wall Finishes¦Painting | _B064 | Sub Structure¦Slab on Grade / Ground Slab¦Lean Concrete | _D064
|  |  | Interior Wall Finishes¦Wall tiling | _B065 | Sub Structure¦Slab on Grade / Ground Slab¦Concrete | _D065
|  |  | Interior Wall Finishes¦Wall cladding | _B066 | Sub Structure¦Slab on Grade / Ground Slab¦Formwork | _D066
|  |  | Interior Wall Finishes¦Skirting | _B067 | Sub Structure¦Slab on Grade / Ground Slab¦Rebar | _D067
|  |  | Interior Floor Finishes¦Screeding | _B068 | Sub Structure¦Slab on Grade / Ground Slab¦Steel Tie Wire | _D068
|  |  | Interior Floor Finishes¦Floor tiling | _B069 | Sub Structure¦Slab on Grade / Ground Slab¦Waterproofing | _D069
|  |  | Interior Floor Finishes¦Stone flooring | _B070 | Sub Structure¦Septic tank¦Earthwork | _D070
|  |  | Interior Floor Finishes¦Resilient flooring | _B071 | Sub Structure¦Septic tank¦Base Preparation | _D071
|  |  | Interior Floor Finishes¦Waterproofing | _B072 | Sub Structure¦Septic tank¦Crush Stone | _D072
|  |  | Interior Floor Finishes¦Floor accessories | _B073 | Sub Structure¦Septic tank¦Lean Concrete | _D073
|  |  | Ceiling Finishes¦Suspended ceiling | _B074 | Sub Structure¦Septic tank¦Concrete | _D074
|  |  | Ceiling Finishes¦Acoustic ceiling | _B075 | Sub Structure¦Septic tank¦Formwork | _D075
|  |  | Ceiling Finishes¦Metal ceiling | _B076 | Sub Structure¦Septic tank¦Rebar | _D076
|  |  | Ceiling Finishes¦Ceiling accessories | _B077 | Sub Structure¦Septic tank¦Steel Tie Wire | _D077
|  |  | Fittings, furnishings and equipment¦General Fitting | _B078 | Sub Structure¦Septic tank¦Water Stop | _D078
|  |  | Fittings, furnishings and equipment¦Kitchen Fitting | _B079 | Sub Structure¦Septic tank¦Waterproofing | _D079
|  |  | Fittings, furnishings and equipment¦Special purpose Fitting | _B080 | Sub Structure¦Septic tank¦Anti-Termite | _D080
|  |  | Fittings, furnishings and equipment¦Signage | _B081 | Sub Structure¦Water Tank / Sump Pit¦Earthwork | _D081
|  |  | Sanitary Installations¦Sanitary ware | _B082 | Sub Structure¦Water Tank / Sump Pit¦Base Preparation | _D082
|  |  | Sanitary Installations¦Sanitary fitting | _B083 | Sub Structure¦Water Tank / Sump Pit¦Crush Stone | _D083
|  |  | Sanitary Installations¦Sanitary accessories | _B084 | Sub Structure¦Water Tank / Sump Pit¦Lean Concrete | _D084
|  |  | AIR-CONDITIONAL SYSTEM¦Split unit system | _B085 | Sub Structure¦Water Tank / Sump Pit¦Concrete | _D085
|  |  | AIR-CONDITIONAL SYSTEM¦VRF / VRV system | _B086 | Sub Structure¦Water Tank / Sump Pit¦Formwork | _D086
|  |  | AIR-CONDITIONAL SYSTEM¦Chilled water system | _B087 | Sub Structure¦Water Tank / Sump Pit¦Rebar | _D087
|  |  | AIR-CONDITIONAL SYSTEM¦AC piping & accessories | _B088 | Sub Structure¦Water Tank / Sump Pit¦Steel Tie Wire | _D088
|  |  | MECHANICAL VENTILATION SYSTEM¦Ventilation fan | _B089 | Sub Structure¦Water Tank / Sump Pit¦Water Stop | _D089
|  |  | MECHANICAL VENTILATION SYSTEM¦Specialist ventilation | _B090 | Sub Structure¦Water Tank / Sump Pit¦Waterproofing | _D090
|  |  | MV DISTRIBUTION SYSTEM¦Ductwork | _B091 | Sub Structure¦Water Tank / Sump Pit¦Anti-Termite | _D091
|  |  | MV DISTRIBUTION SYSTEM¦Air terminal | _B092 | Sub Structure¦Lift Pit¦Earthwork | _D092
|  |  | MV DISTRIBUTION SYSTEM¦Damper & control | _B093 | Sub Structure¦Lift Pit¦Lean Concrete | _D093
|  |  | ELECTRICAL SYSTEM¦Main distribution | _B094 | Sub Structure¦Lift Pit¦Concrete | _D094
|  |  | ELECTRICAL SYSTEM¦Cable & containment | _B095 | Sub Structure¦Lift Pit¦Formwork | _D095
|  |  | ELECTRICAL SYSTEM¦Power & wiring accessories | _B096 | Sub Structure¦Lift Pit¦Rebar | _D096
|  |  | ELECTRICAL SYSTEM¦Lighting | _B097 | Sub Structure¦Lift Pit¦Steel Tie Wire | _D097
|  |  | ELECTRICAL SYSTEM¦Earthing & lightning protection | _B098 | Sub Structure¦Lift Pit¦Water Stop | _D098
|  |  | ELECTRICAL SYSTEM¦Standby power | _B099 | Sub Structure¦Lift Pit¦Waterproofing | _D099
|  |  | ELV INSTALLATION¦Fire alarm system | _B100 | Sub Structure¦Basement / Retaining Wall¦Earthwork | _D100
|  |  | ELV INSTALLATION¦Security system | _B101 | Sub Structure¦Basement / Retaining Wall¦Concrete | _D101
|  |  | ELV INSTALLATION¦Communication system | _B102 | Sub Structure¦Basement / Retaining Wall¦Formwork | _D102
|  |  | ELV INSTALLATION¦Audio visual & school system | _B103 | Sub Structure¦Basement / Retaining Wall¦Rebar | _D103
|  |  | ELV INSTALLATION¦Building management | _B104 | Sub Structure¦Basement / Retaining Wall¦Steel Tie Wire | _D104
|  |  | PLUMBING SYSTEM¦Water supply | _B105 | Sub Structure¦Basement / Retaining Wall¦Water Stop | _D105
|  |  | PLUMBING SYSTEM¦Water storage & pump | _B106 | Sub Structure¦Basement / Retaining Wall¦Waterproofing | _D106
|  |  | PLUMBING SYSTEM¦Drainage | _B107 | Sub Structure¦Basement / Retaining Wall¦Protection Board | _D107
|  |  | PLUMBING SYSTEM¦Sewage treatment | _B108 | Sub Structure¦Basement / Retaining Wall¦Drainage Board | _D108
|  |  | FIRE FIGHTING SYSTEM¦Hydrant & hose reel | _B109 | Super Structure¦Structural Column¦Concrete | _D109
|  |  | FIRE FIGHTING SYSTEM¦Sprinkler system | _B110 | Super Structure¦Structural Column¦Formwork | _D110
|  |  | FIRE FIGHTING SYSTEM¦Fire pump & tank | _B111 | Super Structure¦Structural Column¦Rebar | _D111
|  |  | FIRE FIGHTING SYSTEM¦Portable & special suppression | _B112 | Super Structure¦Structural Column¦Steel Tie Wire | _D112
|  |  | Specialist Installations¦Renewable & specialist | _B113 | Super Structure¦Structural Column¦Column Starter Bar | _D113
|  |  | VERTICAL TRANSPORTATION SYSTEM¦Lift | _B114 | Super Structure¦Structural Column¦Grouting | _D114
|  |  | VERTICAL TRANSPORTATION SYSTEM¦Escalator | _B115 | Super Structure¦Structural Beam¦Concrete | _D115
|  |  | VERTICAL TRANSPORTATION SYSTEM¦Lift shaft equipment | _B116 | Super Structure¦Structural Beam¦Formwork | _D116
|  |  | Services¦Testing & Commissioning | _B117 | Super Structure¦Structural Beam¦Rebar | _D117
|  |  | External Work¦Site preparation | _B118 | Super Structure¦Structural Beam¦Steel Tie Wire | _D118
|  |  | External Work¦Roads, path, paving | _B119 | Super Structure¦Structural Slab¦Concrete | _D119
|  |  | External Work¦Landscape | _B120 | Super Structure¦Structural Slab¦Formwork | _D120
|  |  | External Work¦Fence, railing & wall | _B121 | Super Structure¦Structural Slab¦Rebar | _D121
|  |  | External Work¦External fixture | _B122 | Super Structure¦Structural Slab¦Steel Tie Wire | _D122
|  |  | Interior Floor Finishes¦Toilet Floor tile | _B123 | Super Structure¦Structural Slab¦Post-Tension Strand | _D123
|  |  | Interior Wall Finishes¦Toilet Wall tile | _B124 | Super Structure¦Structural Slab¦Steel Deck | _D124
[5 empty] | Super Structure¦Structural Wall¦Concrete | _D125
[5 empty] | Super Structure¦Structural Wall¦Formwork | _D126
[5 empty] | Super Structure¦Structural Wall¦Rebar | _D127
[5 empty] | Super Structure¦Structural Wall¦Steel Tie Wire | _D128
[5 empty] | Super Structure¦Structural Wall¦Water Stop | _D129
[5 empty] | Super Structure¦Structural Staircase¦Concrete | _D130
[5 empty] | Super Structure¦Structural Staircase¦Formwork | _D131
[5 empty] | Super Structure¦Structural Staircase¦Rebar | _D132
[5 empty] | Super Structure¦Structural Staircase¦Steel Tie Wire | _D133
[5 empty] | Super Structure¦Parapet wall & Stiffener Column¦Concrete | _D134
[5 empty] | Super Structure¦Parapet wall & Stiffener Column¦Formwork | _D135
[5 empty] | Super Structure¦Parapet wall & Stiffener Column¦Rebar | _D136
[5 empty] | Super Structure¦Parapet wall & Stiffener Column¦Steel Tie Wire | _D137
[5 empty] | Super Structure¦Lift Core / Shear Core¦Concrete | _D138
[5 empty] | Super Structure¦Lift Core / Shear Core¦Formwork | _D139
[5 empty] | Super Structure¦Lift Core / Shear Core¦Rebar | _D140
[5 empty] | Super Structure¦Lift Core / Shear Core¦Steel Tie Wire | _D141
[5 empty] | Super Structure¦Lift Core / Shear Core¦Water Stop | _D142
[5 empty] | Super Structure¦Ramp¦Concrete | _D143
[5 empty] | Super Structure¦Ramp¦Formwork | _D144
[5 empty] | Super Structure¦Ramp¦Rebar | _D145
[5 empty] | Super Structure¦Ramp¦Steel Tie Wire | _D146
[5 empty] | Super Structure¦Structural Steel¦Steel Section / Beam | _D147
[5 empty] | Super Structure¦Structural Steel¦U steel | _D148
[5 empty] | Super Structure¦Structural Steel¦Hollow steel tube | _D149
[5 empty] | Super Structure¦Structural Steel¦Purlin | _D150
[5 empty] | Super Structure¦Structural Steel¦Sag rod | _D151
[5 empty] | Super Structure¦Structural Steel¦Bracing | _D152
[5 empty] | Super Structure¦Structural Steel¦Base Plate | _D153
[5 empty] | Super Structure¦Structural Steel¦Steel plate | _D154
[5 empty] | Super Structure¦Structural Steel¦J bolt | _D155
[5 empty] | Super Structure¦Structural Steel¦Anchor Bolt | _D156
[5 empty] | Super Structure¦Structural Steel¦Bolt & Nut | _D157
[5 empty] | Super Structure¦Structural Steel¦Welding | _D158
[5 empty] | Super Structure¦Structural Steel¦Painting / Galvanizing | _D159
[5 empty] | Super Structure¦Structural Steel¦Fire Proofing | _D160
[5 empty] | Super Structure¦Roof Structure / Truss¦Truss | _D161
[5 empty] | Super Structure¦Roof Structure / Truss¦Purlin | _D162
[5 empty] | Super Structure¦Roof Structure / Truss¦Sag rod | _D163
[5 empty] | Super Structure¦Roof Structure / Truss¦Bracing | _D164
[5 empty] | Super Structure¦Roof Structure / Truss¦Zinc sheet | _D165
[5 empty] | Super Structure¦Roof Structure / Truss¦Flashing | _D166
[5 empty] | Super Structure¦Roof Structure / Truss¦Anchor Bolt | _D167
[5 empty] | Super Structure¦Roof Structure / Truss¦Painting / Galvanizing | _D168
[5 empty] | Super Structure¦Testing & Quality Control¦Concrete Testing | _D169
[5 empty] | Super Structure¦Testing & Quality Control¦Rebar Testing | _D170
[5 empty] | Super Structure¦Testing & Quality Control¦Non-Destructive Test | _D171
[5 empty] | Super Structure¦Testing & Quality Control¦Survey & As-Built | _D172
[5 empty] | Exterior Wall and Partition¦Hollow clay brick¦Hollow clay brick 100mm Thk. | _D173
[5 empty] | Exterior Wall and Partition¦Hollow clay brick¦Hollow clay brick 200mm Thk. | _D174
[5 empty] | Exterior Wall and Partition¦Hollow clay brick¦Hollow clay brick 400mm Thk. | _D175
[5 empty] | Exterior Wall and Partition¦Hollow clay brick¦Hollow clay brick 500mm Thk. | _D176
[5 empty] | Exterior Wall and Partition¦Hollow clay brick¦Hollow clay brick 800mm Thk. | _D177
[5 empty] | Exterior Wall and Partition¦Concrete block¦Concrete block 100mm Thk. | _D178
[5 empty] | Exterior Wall and Partition¦Concrete block¦Concrete block 150mm Thk. | _D179
[5 empty] | Exterior Wall and Partition¦Concrete block¦Concrete block 200mm Thk. | _D180
[5 empty] | Exterior Wall and Partition¦AAC block¦AAC block 100mm Thk. | _D181
[5 empty] | Exterior Wall and Partition¦AAC block¦AAC block 150mm Thk. | _D182
[5 empty] | Exterior Wall and Partition¦AAC block¦AAC block 200mm Thk. | _D183
[5 empty] | Exterior Wall and Partition¦Precast concrete panel¦Precast wall panel | _D184
[5 empty] | Exterior Wall and Partition¦Precast concrete panel¦Panel jointing & sealant | _D185
[5 empty] | Exterior Wall and Partition¦External façade¦External façade | _D186
[5 empty] | Exterior Wall and Partition¦External façade¦Curtain wall | _D187
[5 empty] | Exterior Wall and Partition¦External façade¦Aluminium composite panel | _D188
[5 empty] | Exterior Wall and Partition¦External façade¦Louver screen | _D189
[5 empty] | Exterior Wall Finishes¦Plastering¦Plastering | _D190
[5 empty] | Exterior Wall Finishes¦Plastering¦Skim coat | _D191
[5 empty] | Exterior Wall Finishes¦Plastering¦Molding / Cornice | _D192
[5 empty] | Exterior Wall Finishes¦Painting¦Painting | _D193
[5 empty] | Exterior Wall Finishes¦Painting¦Primer coat | _D194
[5 empty] | Exterior Wall Finishes¦Painting¦Weather-shield coating | _D195
[5 empty] | Exterior Wall Finishes¦Wall tiling¦Wall tiling | _D196
[5 empty] | Exterior Wall Finishes¦Wall tiling¦Stone cladding | _D197
[5 empty] | Exterior Wall Finishes¦Expansion joint¦Expansion joint | _D198
[5 empty] | Exterior Wall Finishes¦Expansion joint¦Sealant | _D199
[5 empty] | Exterior Door¦Steel Door¦Steel Door | _D200
[5 empty] | Exterior Door¦Steel Door¦Fire rated steel door | _D201
[5 empty] | Exterior Door¦Aluminium door¦Aluminium door | _D202
[5 empty] | Exterior Door¦Aluminium door¦Aluminium sliding door | _D203
[5 empty] | Exterior Door¦Glass door¦Frameless glass door | _D204
[5 empty] | Exterior Door¦Glass door¦Framed glass door | _D205
[5 empty] | Exterior Door¦Rolling shutter¦Rolling shutter | _D206
[5 empty] | Exterior Door¦Rolling shutter¦Motor & control | _D207
[5 empty] | Exterior Door¦Door ironmongery¦Lockset | _D208
[5 empty] | Exterior Door¦Door ironmongery¦Door closer | _D209
[5 empty] | Exterior Door¦Door ironmongery¦Hinge | _D210
[5 empty] | Exterior Door¦Door ironmongery¦Door stopper | _D211
[5 empty] | Exterior Window and Louver¦Glass Window¦Glass Window | _D212
[5 empty] | Exterior Window and Louver¦Glass Window¦Fixed glass window | _D213
[5 empty] | Exterior Window and Louver¦Glass Window¦Sliding glass window | _D214
[5 empty] | Exterior Window and Louver¦Glass Window¦Casement window | _D215
[5 empty] | Exterior Window and Louver¦Aluminium louver¦Aluminium louver | _D216
[5 empty] | Exterior Window and Louver¦Aluminium louver¦Steel louver | _D217
[5 empty] | Exterior Window and Louver¦Window accessories¦Window fence / grille | _D218
[5 empty] | Exterior Window and Louver¦Window accessories¦Mosquito screen | _D219
[5 empty] | Exterior Window and Louver¦Window accessories¦Sealant | _D220
[5 empty] | Exterior Window and Louver¦Window accessories¦Window sill | _D221
[5 empty] | Exterior floor¦Screeding¦Screeding | _D222
[5 empty] | Exterior floor¦Screeding¦Floor hardener | _D223
[5 empty] | Exterior floor¦Floor tiling¦Floor tiling | _D224
[5 empty] | Exterior floor¦Floor tiling¦Anti-slip tile | _D225
[5 empty] | Exterior floor¦Waterproofing¦Waterproofing | _D226
[5 empty] | Exterior floor¦Waterproofing¦Protection screed | _D227
[5 empty] | Exterior soffit¦Soffit finishes¦Plastering | _D228
[5 empty] | Exterior soffit¦Soffit finishes¦Painting | _D229
[5 empty] | Exterior soffit¦Soffit finishes¦Soffit cladding | _D230
[5 empty] | Exterior Stair Ramp¦Stair & Ramp finishes¦Stair tread & riser finish | _D231
[5 empty] | Exterior Stair Ramp¦Stair & Ramp finishes¦Ramp finish | _D232
[5 empty] | Exterior Stair Ramp¦Stair & Ramp finishes¦Stair nosing | _D233
[5 empty] | Exterior Stair Ramp¦Stair & Ramp finishes¦Tactile paving | _D234
[5 empty] | Exterior Stair Ramp¦Handrail & Balustrade¦Handrail | _D235
[5 empty] | Exterior Stair Ramp¦Handrail & Balustrade¦Balustrade | _D236
[5 empty] | Exterior Stair Ramp¦Handrail & Balustrade¦Guard rail | _D237
[5 empty] | Roofing¦Roof covering¦Metal roof sheet | _D238
[5 empty] | Roofing¦Roof covering¦Roof tile | _D239
[5 empty] | Roofing¦Roof covering¦Translucent sheet | _D240
[5 empty] | Roofing¦Roof covering¦Ridge cap | _D241
[5 empty] | Roofing¦Roof waterproofing & insulation¦Waterproofing membrane | _D242
[5 empty] | Roofing¦Roof waterproofing & insulation¦Thermal insulation | _D243
[5 empty] | Roofing¦Roof waterproofing & insulation¦Vapour barrier | _D244
[5 empty] | Roofing¦Roof waterproofing & insulation¦Protection screed | _D245
[5 empty] | Roofing¦Roof drainage¦Gutter | _D246
[5 empty] | Roofing¦Roof drainage¦Downpipe | _D247
[5 empty] | Roofing¦Roof drainage¦Roof drain | _D248
[5 empty] | Roofing¦Roof drainage¦Flashing | _D249
[5 empty] | Roofing¦Roof accessories¦Skylight | _D250
[5 empty] | Roofing¦Roof accessories¦Roof access hatch | _D251
[5 empty] | Roofing¦Roof accessories¦Roof ladder | _D252
[5 empty] | Roofing¦Roof accessories¦Lightning terminal base | _D253
[5 empty] | Interior Wall and Partition¦Hollow clay brick¦Hollow clay brick 100mm Thk. | _D254
[5 empty] | Interior Wall and Partition¦Hollow clay brick¦Hollow clay brick 200mm Thk. | _D255
[5 empty] | Interior Wall and Partition¦Dry wall partition¦Gypsum board partition | _D256
[5 empty] | Interior Wall and Partition¦Dry wall partition¦Cement board partition | _D257
[5 empty] | Interior Wall and Partition¦Dry wall partition¦Metal stud framing | _D258
[5 empty] | Interior Wall and Partition¦Dry wall partition¦Acoustic infill | _D259
[5 empty] | Interior Wall and Partition¦Glass partition¦Frameless glass partition | _D260
[5 empty] | Interior Wall and Partition¦Glass partition¦Framed glass partition | _D261
[5 empty] | Interior Wall and Partition¦Toilet cubicle¦Toilet cubicle | _D262
[5 empty] | Interior Wall and Partition¦Toilet cubicle¦Urinal divider | _D263
[5 empty] | Interior Wall and Partition¦Handrail¦Handrail | _D264
[5 empty] | Interior Wall and Partition¦Handrail¦Handrail on staircase | _D265
[5 empty] | Interior Wall and Partition¦Handrail¦Wall guard rail | _D266
[5 empty] | Interior Doors¦Wood door¦Wood door | _D267
[5 empty] | Interior Doors¦Wood door¦Solid core wood door | _D268
[5 empty] | Interior Doors¦PVC door¦PVC door | _D269
[5 empty] | Interior Doors¦Steel Door¦Steel Door | _D270
[5 empty] | Interior Doors¦Steel Door¦Fire rated door | _D271
[5 empty] | Interior Doors¦Aluminium / Glass door¦Aluminium door | _D272
[5 empty] | Interior Doors¦Aluminium / Glass door¦Glass door | _D273
[5 empty] | Interior Doors¦Door ironmongery¦Lockset | _D274
[5 empty] | Interior Doors¦Door ironmongery¦Door closer | _D275
[5 empty] | Interior Doors¦Door ironmongery¦Hinge | _D276
[5 empty] | Interior Doors¦Door ironmongery¦Door stopper | _D277
[5 empty] | Interior Doors¦Door ironmongery¦Panic bar | _D278
[5 empty] | Interior Doors¦Interior window / louver¦Interior glass window | _D279
[5 empty] | Interior Doors¦Interior window / louver¦Interior louver | _D280
[5 empty] | Special installation¦Gas installation¦LPG gas system | _D281
[5 empty] | Special installation¦Gas installation¦Laboratory gas outlet | _D282
[5 empty] | Interior Wall Finishes¦Plastering¦Plastering | _D283
[5 empty] | Interior Wall Finishes¦Plastering¦Skim coat | _D284
[5 empty] | Interior Wall Finishes¦Painting¦Painting | _D285
[5 empty] | Interior Wall Finishes¦Painting¦Primer coat | _D286
[5 empty] | Interior Wall Finishes¦Wall tiling¦Wall tiling | _D287
[5 empty] | Interior Wall Finishes¦Wall tiling¦Toilet Wall tile | _D288
[5 empty] | Interior Wall Finishes¦Wall cladding¦Wall cladding | _D289
[5 empty] | Interior Wall Finishes¦Wall cladding¦Acoustic panel | _D290
[5 empty] | Interior Wall Finishes¦Wall cladding¦Wallpaper | _D291
[5 empty] | Interior Wall Finishes¦Wall cladding¦Mirror | _D292
[5 empty] | Interior Wall Finishes¦Skirting¦Skirting | _D293
[5 empty] | Interior Floor Finishes¦Screeding¦Screeding | _D294
[5 empty] | Interior Floor Finishes¦Screeding¦Self-levelling screed | _D295
[5 empty] | Interior Floor Finishes¦Floor tiling¦Floor tiling | _D296
[5 empty] | Interior Floor Finishes¦Floor tiling¦Toilet Floor tile | _D297
[5 empty] | Interior Floor Finishes¦Floor tiling¦Homogeneous tile | _D298
[5 empty] | Interior Floor Finishes¦Stone flooring¦Marble on staircase | _D299
[5 empty] | Interior Floor Finishes¦Stone flooring¦Marble flooring | _D300
[5 empty] | Interior Floor Finishes¦Stone flooring¦Granite flooring | _D301
[5 empty] | Interior Floor Finishes¦Resilient flooring¦Vinyl flooring | _D302
[5 empty] | Interior Floor Finishes¦Resilient flooring¦Epoxy flooring | _D303
[5 empty] | Interior Floor Finishes¦Resilient flooring¦Wooden flooring | _D304
[5 empty] | Interior Floor Finishes¦Resilient flooring¦Carpet | _D305
[5 empty] | Interior Floor Finishes¦Resilient flooring¦Raised floor | _D306
[5 empty] | Interior Floor Finishes¦Waterproofing¦Waterproofing | _D307
[5 empty] | Interior Floor Finishes¦Waterproofing¦anti termite | _D308
[5 empty] | Interior Floor Finishes¦Floor accessories¦Skirting | _D309
[5 empty] | Interior Floor Finishes¦Floor accessories¦Stair nosing | _D310
[5 empty] | Interior Floor Finishes¦Floor accessories¦Floor trim / divider | _D311
[5 empty] | Ceiling Finishes¦Suspended ceiling¦Suspended ceiling | _D312
[5 empty] | Ceiling Finishes¦Suspended ceiling¦Gypsum board ceiling | _D313
[5 empty] | Ceiling Finishes¦Suspended ceiling¦Cement board ceiling | _D314
[5 empty] | Ceiling Finishes¦Acoustic ceiling¦Acoustic ceiling tile | _D315
[5 empty] | Ceiling Finishes¦Acoustic ceiling¦Mineral fibre ceiling | _D316
[5 empty] | Ceiling Finishes¦Metal ceiling¦Aluminium strip ceiling | _D317
[5 empty] | Ceiling Finishes¦Metal ceiling¦Metal grid ceiling | _D318
[5 empty] | Ceiling Finishes¦Ceiling accessories¦Ceiling access panel | _D319
[5 empty] | Ceiling Finishes¦Ceiling accessories¦Cornice | _D320
[5 empty] | Ceiling Finishes¦Ceiling accessories¦Bulkhead | _D321
[5 empty] | Ceiling Finishes¦Ceiling accessories¦Ceiling painting | _D322
[5 empty] | Ceiling Finishes¦Ceiling accessories¦Curtain box | _D323
[5 empty] | Fittings, furnishings and equipment¦General Fitting¦Toilet accessories | _D324
[5 empty] | Fittings, furnishings and equipment¦General Fitting¦Mirror | _D325
[5 empty] | Fittings, furnishings and equipment¦General Fitting¦Counter top | _D326
[5 empty] | Fittings, furnishings and equipment¦General Fitting¦Locker | _D327
[5 empty] | Fittings, furnishings and equipment¦General Fitting¦Shelving | _D328
[5 empty] | Fittings, furnishings and equipment¦General Fitting¦Blind & curtain | _D329
[5 empty] | Fittings, furnishings and equipment¦General Fitting¦White board | _D330
[5 empty] | Fittings, furnishings and equipment¦Kitchen Fitting¦Kitchen cabinet | _D331
[5 empty] | Fittings, furnishings and equipment¦Kitchen Fitting¦Counter top | _D332
[5 empty] | Fittings, furnishings and equipment¦Kitchen Fitting¦Sink | _D333
[5 empty] | Fittings, furnishings and equipment¦Special purpose Fitting¦Laboratory bench | _D334
[5 empty] | Fittings, furnishings and equipment¦Special purpose Fitting¦Library shelving | _D335
[5 empty] | Fittings, furnishings and equipment¦Special purpose Fitting¦Sport / gym equipment | _D336
[5 empty] | Fittings, furnishings and equipment¦Signage¦Signage | _D337
[5 empty] | Fittings, furnishings and equipment¦Signage¦External round logo | _D338
[5 empty] | Fittings, furnishings and equipment¦Signage¦Khmer and Chinese text | _D339
[5 empty] | Fittings, furnishings and equipment¦Signage¦Wayfinding sign | _D340
[5 empty] | Fittings, furnishings and equipment¦Signage¦Room sign | _D341
[5 empty] | Fittings, furnishings and equipment¦Signage¦Statutory / safety sign | _D342
[5 empty] | Sanitary Installations¦Sanitary ware¦Water closet | _D343
[5 empty] | Sanitary Installations¦Sanitary ware¦Wash basin | _D344
[5 empty] | Sanitary Installations¦Sanitary ware¦Urinal | _D345
[5 empty] | Sanitary Installations¦Sanitary ware¦Shower set | _D346
[5 empty] | Sanitary Installations¦Sanitary ware¦Squat pan | _D347
[5 empty] | Sanitary Installations¦Sanitary ware¦Sink | _D348
[5 empty] | Sanitary Installations¦Sanitary fitting¦Tap / faucet | _D349
[5 empty] | Sanitary Installations¦Sanitary fitting¦Flush valve | _D350
[5 empty] | Sanitary Installations¦Sanitary fitting¦Angle valve | _D351
[5 empty] | Sanitary Installations¦Sanitary fitting¦Floor drain | _D352
[5 empty] | Sanitary Installations¦Sanitary fitting¦Floor trap | _D353
[5 empty] | Sanitary Installations¦Sanitary fitting¦Clean out | _D354
[5 empty] | Sanitary Installations¦Sanitary accessories¦Toilet paper holder | _D355
[5 empty] | Sanitary Installations¦Sanitary accessories¦Soap dispenser | _D356
[5 empty] | Sanitary Installations¦Sanitary accessories¦Grab bar | _D357
[5 empty] | Sanitary Installations¦Sanitary accessories¦Hand dryer | _D358
[5 empty] | AIR-CONDITIONAL SYSTEM¦Split unit system¦Wall mounted split unit | _D359
[5 empty] | AIR-CONDITIONAL SYSTEM¦Split unit system¦Cassette type unit | _D360
[5 empty] | AIR-CONDITIONAL SYSTEM¦Split unit system¦Outdoor condensing unit | _D361
[5 empty] | AIR-CONDITIONAL SYSTEM¦VRF / VRV system¦VRF indoor unit | _D362
[5 empty] | AIR-CONDITIONAL SYSTEM¦VRF / VRV system¦VRF outdoor unit | _D363
[5 empty] | AIR-CONDITIONAL SYSTEM¦VRF / VRV system¦Refnet joint | _D364
[5 empty] | AIR-CONDITIONAL SYSTEM¦Chilled water system¦Chiller | _D365
[5 empty] | AIR-CONDITIONAL SYSTEM¦Chilled water system¦Air handling unit (AHU) | _D366
[5 empty] | AIR-CONDITIONAL SYSTEM¦Chilled water system¦Fan coil unit (FCU) | _D367
[5 empty] | AIR-CONDITIONAL SYSTEM¦Chilled water system¦Chilled water pump | _D368
[5 empty] | AIR-CONDITIONAL SYSTEM¦Chilled water system¦Cooling tower | _D369
[5 empty] | AIR-CONDITIONAL SYSTEM¦AC piping & accessories¦Refrigerant piping | _D370
[5 empty] | AIR-CONDITIONAL SYSTEM¦AC piping & accessories¦Chilled water piping | _D371
[5 empty] | AIR-CONDITIONAL SYSTEM¦AC piping & accessories¦Condensate drain piping | _D372
[5 empty] | AIR-CONDITIONAL SYSTEM¦AC piping & accessories¦Pipe insulation | _D373
[5 empty] | AIR-CONDITIONAL SYSTEM¦AC piping & accessories¦Thermostat / control | _D374
[5 empty] | MECHANICAL VENTILATION SYSTEM¦Ventilation fan¦Toilet exhaust fan | _D375
[5 empty] | MECHANICAL VENTILATION SYSTEM¦Ventilation fan¦Kitchen exhaust fan | _D376
[5 empty] | MECHANICAL VENTILATION SYSTEM¦Ventilation fan¦Car park ventilation fan | _D377
[5 empty] | MECHANICAL VENTILATION SYSTEM¦Ventilation fan¦Fresh air fan | _D378
[5 empty] | MECHANICAL VENTILATION SYSTEM¦Ventilation fan¦Staircase pressurization fan | _D379
[5 empty] | MECHANICAL VENTILATION SYSTEM¦Specialist ventilation¦Kitchen hood | _D380
[5 empty] | MECHANICAL VENTILATION SYSTEM¦Specialist ventilation¦Smoke extraction fan | _D381
[5 empty] | MECHANICAL VENTILATION SYSTEM¦Specialist ventilation¦Laboratory fume hood | _D382
[5 empty] | MV DISTRIBUTION SYSTEM¦Ductwork¦GI ductwork | _D383
[5 empty] | MV DISTRIBUTION SYSTEM¦Ductwork¦Flexible duct | _D384
[5 empty] | MV DISTRIBUTION SYSTEM¦Ductwork¦Duct insulation | _D385
[5 empty] | MV DISTRIBUTION SYSTEM¦Ductwork¦Duct support | _D386
[5 empty] | MV DISTRIBUTION SYSTEM¦Air terminal¦Supply air diffuser | _D387
[5 empty] | MV DISTRIBUTION SYSTEM¦Air terminal¦Return air grille | _D388
[5 empty] | MV DISTRIBUTION SYSTEM¦Air terminal¦Exhaust grille | _D389
[5 empty] | MV DISTRIBUTION SYSTEM¦Air terminal¦Louver | _D390
[5 empty] | MV DISTRIBUTION SYSTEM¦Damper & control¦Volume control damper | _D391
[5 empty] | MV DISTRIBUTION SYSTEM¦Damper & control¦Fire damper | _D392
[5 empty] | MV DISTRIBUTION SYSTEM¦Damper & control¦Motorized damper | _D393
[5 empty] | MV DISTRIBUTION SYSTEM¦Damper & control¦Testing & balancing | _D394
[5 empty] | ELECTRICAL SYSTEM¦Main distribution¦Main switchboard (MSB) | _D395
[5 empty] | ELECTRICAL SYSTEM¦Main distribution¦Sub-distribution board (DB) | _D396
[5 empty] | ELECTRICAL SYSTEM¦Main distribution¦Busduct / Busway | _D397
[5 empty] | ELECTRICAL SYSTEM¦Main distribution¦Transformer | _D398
[5 empty] | ELECTRICAL SYSTEM¦Main distribution¦Capacitor bank | _D399
[5 empty] | ELECTRICAL SYSTEM¦Main distribution¦Metering panel | _D400
[5 empty] | ELECTRICAL SYSTEM¦Cable & containment¦Power cable | _D401
[5 empty] | ELECTRICAL SYSTEM¦Cable & containment¦Control cable | _D402
[5 empty] | ELECTRICAL SYSTEM¦Cable & containment¦Cable tray | _D403
[5 empty] | ELECTRICAL SYSTEM¦Cable & containment¦Cable trunking | _D404
[5 empty] | ELECTRICAL SYSTEM¦Cable & containment¦Conduit | _D405
[5 empty] | ELECTRICAL SYSTEM¦Cable & containment¦Cable ladder | _D406
[5 empty] | ELECTRICAL SYSTEM¦Power & wiring accessories¦Socket outlet | _D407
[5 empty] | ELECTRICAL SYSTEM¦Power & wiring accessories¦Switch | _D408
[5 empty] | ELECTRICAL SYSTEM¦Power & wiring accessories¦Isolator | _D409
[5 empty] | ELECTRICAL SYSTEM¦Power & wiring accessories¦Wiring point | _D410
[5 empty] | ELECTRICAL SYSTEM¦Lighting¦Interior luminaire | _D411
[5 empty] | ELECTRICAL SYSTEM¦Lighting¦Exterior luminaire | _D412
[5 empty] | ELECTRICAL SYSTEM¦Lighting¦Emergency light | _D413
[5 empty] | ELECTRICAL SYSTEM¦Lighting¦Exit sign | _D414
[5 empty] | ELECTRICAL SYSTEM¦Lighting¦Lighting control / sensor | _D415
[5 empty] | ELECTRICAL SYSTEM¦Earthing & lightning protection¦Earthing system | _D416
[5 empty] | ELECTRICAL SYSTEM¦Earthing & lightning protection¦Earth rod & pit | _D417
[5 empty] | ELECTRICAL SYSTEM¦Earthing & lightning protection¦Lightning air terminal | _D418
[5 empty] | ELECTRICAL SYSTEM¦Earthing & lightning protection¦Down conductor | _D419
[5 empty] | ELECTRICAL SYSTEM¦Standby power¦Generator set | _D420
[5 empty] | ELECTRICAL SYSTEM¦Standby power¦Automatic transfer switch (ATS) | _D421
[5 empty] | ELECTRICAL SYSTEM¦Standby power¦UPS | _D422
[5 empty] | ELECTRICAL SYSTEM¦Standby power¦Fuel tank & piping | _D423
[5 empty] | ELV INSTALLATION¦Fire alarm system¦Fire alarm control panel | _D424
[5 empty] | ELV INSTALLATION¦Fire alarm system¦Smoke / heat detector | _D425
[5 empty] | ELV INSTALLATION¦Fire alarm system¦Manual call point | _D426
[5 empty] | ELV INSTALLATION¦Fire alarm system¦Alarm bell / sounder | _D427
[5 empty] | ELV INSTALLATION¦Security system¦CCTV camera | _D428
[5 empty] | ELV INSTALLATION¦Security system¦NVR / recorder | _D429
[5 empty] | ELV INSTALLATION¦Security system¦Access control door | _D430
[5 empty] | ELV INSTALLATION¦Security system¦Intercom | _D431
[5 empty] | ELV INSTALLATION¦Communication system¦Structured cabling outlet | _D432
[5 empty] | ELV INSTALLATION¦Communication system¦Network switch / rack | _D433
[5 empty] | ELV INSTALLATION¦Communication system¦Telephone system | _D434
[5 empty] | ELV INSTALLATION¦Communication system¦MATV / TV outlet | _D435
[5 empty] | ELV INSTALLATION¦Communication system¦WiFi access point | _D436
[5 empty] | ELV INSTALLATION¦Audio visual & school system¦Public address (PA) system | _D437
[5 empty] | ELV INSTALLATION¦Audio visual & school system¦Speaker | _D438
[5 empty] | ELV INSTALLATION¦Audio visual & school system¦Bell / clock system | _D439
[5 empty] | ELV INSTALLATION¦Audio visual & school system¦Projector & screen | _D440
[5 empty] | ELV INSTALLATION¦Audio visual & school system¦Classroom AV system | _D441
[5 empty] | ELV INSTALLATION¦Building management¦BMS control panel | _D442
[5 empty] | ELV INSTALLATION¦Building management¦Field device & sensor | _D443
[5 empty] | PLUMBING SYSTEM¦Water supply¦Cold water piping | _D444
[5 empty] | PLUMBING SYSTEM¦Water supply¦Hot water piping | _D445
[5 empty] | PLUMBING SYSTEM¦Water supply¦Pipe insulation | _D446
[5 empty] | PLUMBING SYSTEM¦Water supply¦Valve & fitting | _D447
[5 empty] | PLUMBING SYSTEM¦Water supply¦Water meter | _D448
[5 empty] | PLUMBING SYSTEM¦Water storage & pump¦Water tank | _D449
[5 empty] | PLUMBING SYSTEM¦Water storage & pump¦Transfer pump | _D450
[5 empty] | PLUMBING SYSTEM¦Water storage & pump¦Booster pump | _D451
[5 empty] | PLUMBING SYSTEM¦Water storage & pump¦Water heater | _D452
[5 empty] | PLUMBING SYSTEM¦Water storage & pump¦Level control | _D453
[5 empty] | PLUMBING SYSTEM¦Drainage¦Soil pipe | _D454
[5 empty] | PLUMBING SYSTEM¦Drainage¦Waste pipe | _D455
[5 empty] | PLUMBING SYSTEM¦Drainage¦Vent pipe | _D456
[5 empty] | PLUMBING SYSTEM¦Drainage¦Rainwater downpipe | _D457
[5 empty] | PLUMBING SYSTEM¦Drainage¦Manhole / inspection chamber | _D458
[5 empty] | PLUMBING SYSTEM¦Drainage¦Grease trap | _D459
[5 empty] | PLUMBING SYSTEM¦Sewage treatment¦Septic tank (precast) | _D460
[5 empty] | PLUMBING SYSTEM¦Sewage treatment¦Sewage treatment plant (STP) | _D461
[5 empty] | PLUMBING SYSTEM¦Sewage treatment¦Sewer connection | _D462
[5 empty] | FIRE FIGHTING SYSTEM¦Hydrant & hose reel¦Fire hydrant | _D463
[5 empty] | FIRE FIGHTING SYSTEM¦Hydrant & hose reel¦Hose reel | _D464
[5 empty] | FIRE FIGHTING SYSTEM¦Hydrant & hose reel¦Landing valve | _D465
[5 empty] | FIRE FIGHTING SYSTEM¦Hydrant & hose reel¦Fire riser piping | _D466
[5 empty] | FIRE FIGHTING SYSTEM¦Sprinkler system¦Sprinkler head | _D467
[5 empty] | FIRE FIGHTING SYSTEM¦Sprinkler system¦Sprinkler piping | _D468
[5 empty] | FIRE FIGHTING SYSTEM¦Sprinkler system¦Alarm valve set | _D469
[5 empty] | FIRE FIGHTING SYSTEM¦Sprinkler system¦Flow switch | _D470
[5 empty] | FIRE FIGHTING SYSTEM¦Fire pump & tank¦Fire pump set | _D471
[5 empty] | FIRE FIGHTING SYSTEM¦Fire pump & tank¦Jockey pump | _D472
[5 empty] | FIRE FIGHTING SYSTEM¦Fire pump & tank¦Fire water tank | _D473
[5 empty] | FIRE FIGHTING SYSTEM¦Portable & special suppression¦Fire extinguisher | _D474
[5 empty] | FIRE FIGHTING SYSTEM¦Portable & special suppression¦Fire blanket | _D475
[5 empty] | FIRE FIGHTING SYSTEM¦Portable & special suppression¦FM200 / CO2 system | _D476
[5 empty] | FIRE FIGHTING SYSTEM¦Portable & special suppression¦Kitchen suppression system | _D477
[5 empty] | Specialist Installations¦Renewable & specialist¦Solar PV system | _D478
[5 empty] | Specialist Installations¦Renewable & specialist¦Water treatment plant | _D479
[5 empty] | Specialist Installations¦Renewable & specialist¦Swimming pool system | _D480
[5 empty] | Specialist Installations¦Renewable & specialist¦Kitchen equipment | _D481
[5 empty] | VERTICAL TRANSPORTATION SYSTEM¦Lift¦Passenger lift | _D482
[5 empty] | VERTICAL TRANSPORTATION SYSTEM¦Lift¦Service / goods lift | _D483
[5 empty] | VERTICAL TRANSPORTATION SYSTEM¦Lift¦Firefighting lift | _D484
[5 empty] | VERTICAL TRANSPORTATION SYSTEM¦Lift¦Platform / accessibility lift | _D485
[5 empty] | VERTICAL TRANSPORTATION SYSTEM¦Escalator¦Escalator | _D486
[5 empty] | VERTICAL TRANSPORTATION SYSTEM¦Lift shaft equipment¦Lift shaft ladder | _D487
[5 empty] | VERTICAL TRANSPORTATION SYSTEM¦Lift shaft equipment¦Shaft lighting & socket | _D488
[5 empty] | VERTICAL TRANSPORTATION SYSTEM¦Lift shaft equipment¦Machine room equipment | _D489
[5 empty] | Services¦Testing & Commissioning¦Testing & commissioning | _D490
[5 empty] | Services¦Testing & Commissioning¦As-built drawing | _D491
[5 empty] | Services¦Testing & Commissioning¦O&M manual | _D492
[5 empty] | Services¦Testing & Commissioning¦Training | _D493
[5 empty] | Services¦Testing & Commissioning¦Spare parts | _D494
[5 empty] | External Work¦Site preparation¦Site clearing | _D495
[5 empty] | External Work¦Site preparation¦Cut & fill | _D496
[5 empty] | External Work¦Site preparation¦Compaction | _D497
[5 empty] | External Work¦Roads, path, paving¦Concrete paving | _D498
[5 empty] | External Work¦Roads, path, paving¦Asphalt paving | _D499
[5 empty] | External Work¦Roads, path, paving¦Interlocking paver | _D500
[5 empty] | External Work¦Roads, path, paving¦Kerb | _D501
[5 empty] | External Work¦Roads, path, paving¦Road marking | _D502
[5 empty] | External Work¦Roads, path, paving¦Car park | _D503
[5 empty] | External Work¦Landscape¦Top soil | _D504
[5 empty] | External Work¦Landscape¦Turfing | _D505
[5 empty] | External Work¦Landscape¦Tree & shrub | _D506
[5 empty] | External Work¦Landscape¦Planter | _D507
[5 empty] | External Work¦Landscape¦Irrigation system | _D508
[5 empty] | External Work¦Fence, railing & wall¦Boundary fence | _D509
[5 empty] | External Work¦Fence, railing & wall¦Main gate | _D510
[5 empty] | External Work¦Fence, railing & wall¦Guard rail | _D511
[5 empty] | External Work¦Fence, railing & wall¦Boundary wall | _D512
[5 empty] | External Work¦External fixture¦Flag pole | _D513
[5 empty] | External Work¦External fixture¦Bollard | _D514
[5 empty] | External Work¦External fixture¦Bicycle rack | _D515
[5 empty] | External Work¦External fixture¦Covered walkway | _D516
[5 empty] | External Work¦External fixture¦Guard house | _D517
[5 empty] | External Work¦External fixture¦Playground / sport court | _D518
[5 empty] | Interior Floor Finishes¦Toilet Floor tile¦Toilet Floor tile | _D519
[5 empty] | Interior Wall Finishes¦Toilet Wall tile¦Toilet Wall tile | _D520

## Naming Standard
NAMING STANDARD & DUPLICATE WARNING
Inconsistent spelling splits SUMIFS roll-ups. These variants exist in the current project file — standardise on the left column.
Use this (standard) | Do NOT use (variant found) | Why it matters
Interior Wall Finishes | Internal Wall Finishes | Two spellings = two separate D.01 groups in the BoQ
Interior Floor Finishes | Internal Floor Finishes | Two spellings = two separate D.02 groups
Ceiling Finishes | Ceiling Finshes | Typo in current file — breaks lookup against Budget Code list
Exterior Wall and Partition | External Wall and Partition | Budget Code C.01 wording
Exterior Window and Louver | External Windows and Louvers | Budget Code C.04 wording
Interior Doors | Interior Door | Budget Code C.10 wording
Handrail | Handrail on staircase | Keep Sub Section = Handrail; put location in Sub Element / Description
(no trailing spaces) | "Formwork " / "Marble on staircase " | Trailing spaces silently zero-out SUMIFS — always TRIM
RULES OF USE
1. Section = Budget Code element (e.g. Interior Wall Finishes). One Section = one Budget Code.
2. Sub Section = work type / trade package (e.g. Plastering, Hollow clay brick, Lighting).
3. Sub Element = the item measured (e.g. Toilet Wall tile, Emergency light).
4. Description (Material Type) = the priced specification wording. THIS is what the rate attaches to.
5. Structure differs: Sub Section = structural element (Structural Beam); Sub Element = work type (Concrete, Rebar, Formwork).
6. Descriptions marked "In Price List = Yes" already carry a rate in the current project — reuse them for consistency.
7. Always edit sizes / grades in the Description to match the specification before pricing.
8. Never retype a Section or Description — copy from this library so the spelling never drifts.