## Floor Code (2) (hidden)
Floor Code
Building Code | Sequence Number | Level Code on Design | Floor Code
BA | 01 | U01 | BA-01-U01
BA | 02 | B02 | BA-02-B02
BA | 03 | B01 | BA-03-B01
BA | 04 | L00 | BA-04-L00
BA | 05 | L01 | BA-05-L01
BA | 06 | L02 | BA-06-L02
BA | 07 | L03 | BA-07-L03
BA | 08 | L04 | BA-08-L04
BA | 09 | L05 | BA-09-L05

## Floor Code (hidden)
Floor Naming
Building Name | Level | Level Function | CFA (m2) | Building Code | Sequence Number | Level Code | Floor Code

## CS BoQ Level (hidden)
Civil and Structure Level Breakdown
Discipline | Section | Sub Section | Material Type | Unit
Civil and Structure | Foundation | Pile | D1000 Concrete Grade C30/37 | m
|  |  | D400 Concrete Grade C30/37 | m
|  |  | D600 Concrete Grade C30/37 | m
|  |  | D800 Concrete Grade C30/37 | m
|  | Pile Caps | Anti-Termite | m2
|  |  | Concrete Grade C40/50 | m3
|  |  | Rebar DB10 SD390 | kg
|  |  | Rebar DB12 SD390 | kg
|  |  | Rebar DB16 SD390 | kg
|  |  | Rebar DB20 SD390 | kg
|  |  | Rebar DB25 SD390 | kg
|  |  | Rebar DB8 SD235 | kg
|  |  | Excavation | m3
|  |  | Gravel 4x6cm Compaction 100mm thk. & Concrete Grade C25/30 50mm thk. | m3
|  |  | Plywood Formwork | m2
|  | Temperary Protection | H-Beam(400x400x13x21)mm, SD365 | kg
|  |  | Steel sheet piles (6x0.75)m | m
| Sub Structure | Sewage Treatment Plant (STP) | Normal Concrete, C35/45 Mpa | m3
|  |  | Rebar DB10 SD390 | kg
|  |  | Gravel 4x6cm Compaction 100mm thk. & Concrete Grade C25/30 50mm thk. | m3
|  |  | Plywood Formwork | m2
|  | Retaining Wall | Concrete Grade C40/50 | m3
|  |  | Rebar DB10 SD390 | kg
|  |  | Rebar DB20 SD390 | kg
|  |  | Rebar DB25 SD390 | kg
|  |  | Rebar DB8 SD235 | kg
|  |  | Plywood Formwork | m2
|  |  | Sika Waterbar | m
|  | Water Tank | Concrete Grade C35/45 | m3
|  |  | Rebar DB12 SD390 | kg
|  |  | Plywood Formwork | m2
| Super Structure | Beam | Concrete Grade C40/50 | m3
|  |  | Rebar DB10 SD390 | kg
|  |  | Rebar DB12 SD390 | kg
|  |  | Rebar DB16 SD390 | kg
|  |  | Rebar DB20 SD390 | kg
|  |  | Rebar DB25 SD390 | kg
|  |  | Rebar DB8 SD235 | kg
|  |  | Plywood Formwork | m2
|  |  | W(8x10)cm Steel ASTM A992 | kg
|  | Column | Concrete Grade C35/45 | m3
|  |  | Concrete Grade C40/50 | m3
|  |  | Rebar DB12 SD390 | kg
|  |  | Rebar DB16 SD390 | kg
|  |  | Rebar DB20 SD390 | kg
|  |  | Rebar DB25 SD390 | kg
|  |  | Rebar DB8 SD235 | kg
|  |  | Plywood Formwork | m2
|  |  | W(150x29)cm Steel ASTM A992 | kg
|  | Floor | Concrete Grade C35/45 | m3
|  |  | Rebar DB10 SD390 | kg
|  |  | Rebar DB12 SD390 | kg
|  |  | Rebar DB16 SD390 | kg
|  |  | Rebar DB20 SD390 | kg
|  |  | Rebar DB25 SD390 | kg
|  |  | Rebar RB8 SD235 | kg
|  |  | Plywood Formwork | m2
|  | Stair | Concrete Grade C35/45 | m3
|  |  | Rebar DB10 SD390 | kg
|  |  | Plywood Formwork | m2
|  | Structural Walls | Concrete Grade C35/45 | m3
|  |  | Concrete Grade C40/50 | m3
|  |  | Rebar DB10 SD390 | kg
|  |  | Rebar DB16 SD390 | kg
|  |  | Rebar DB20 SD390 | kg
|  |  | Rebar DB25 SD390 | kg
|  |  | Rebar DB8 SD235 | kg
|  |  | Plywood Formwork | m2
| External Work | Canopy
Roofing
U-Drain
Manhole
Road
Permanent Fence
Logo Support

## RFQ_Rawdata (hidden)
Design Data |  |  |  |  | RFQ DATA | [7 empty] | Remark
Sub Section | Sub Element | Material Type | Unit | Designated Brand | Supplier ID | Proposed Brand | Specification | Labor Rate | Material Rate | RQF No | Submit by | Submit Date
Bored Pile | Preliminary Works | Mobilization and Demobilization | lot |  |  |  |  | 13000 | 0
Bored Pile | Preliminary Works | Management fee and field engineer | lot |  |  |  |  | 28000 | 0
Bored Pile | Preliminary Works | Survey and setting out & As-Built drawing | lot |  |  |  |  | 3470 | 0
Bored Pile | Preliminary Works | Casing length 6m and Steel plate | lot
Bored Pile | Coring Works | Bentonite | lot
Bored Pile | Coring Works | Rock Coring for Bored Pile D1500mm | m |  |  |  |  | 260 | 0
Bored Pile | Coring Works | Soil Coring for Bored Pile D1500mm | m |  |  |  |  | 60 | 0
Bored Pile | Concrete | Normal Concrete, C35/45 Mpa | m3 |  |  |  |  | 16 | 63
Bored Pile | Rebar | Deform Bar, DB10 SD500 Mpa | kg |  |  |  |  | 0.07 | 0.78
Bored Pile | Rebar | Deform Bar, DB16 SD500 Mpa | kg |  |  |  |  | 0.07 | 0.78
Bored Pile | Rebar | Deform Bar, DB20 SD500 Mpa | kg |  |  |  |  | 0.07 | 0.78
Bored Pile | Steel Wire | Steel Tie Wire 1mm | kg |  |  |  |  | 0.12 | 0.908
Bored Pile | Steel Tube | Steel Tube D49x1.9mm with Anti rust and black paint finish | m |  |  |  |  | 3.7 | 0
Bored Pile | Grouting works | Grouting works after sonic logging test | m |  |  |  |  | 3.5 | 0
Bored Pile | Pile Load Testing | Mobilization and demobilization | ls |  |  |  |  | 13000 | 0
Bored Pile | Pile Head Cutting & Preparation | Pile Head Cutting & Preparation for bored pile D1500mm | nos |  |  |  |  | 150 | 0
Bored Pile | Pile Load Testing | Working Load Test and Ultimate Load Test, TL=2550Tons & 4250Tons, FS=1.5 & 2.5 with Kengledge method. Included : Mobiliztion and crane service | nos |  |  |  |  | 22000 | 0
Bored Pile | Quality Testing | PIT Testing | nos |  |  |  |  | 30 | 0
Bored Pile | Quality Testing | Ultrasonic Testing | nos |  |  |  |  | 60 | 0
Bored Pile | Pile Load Testing | PDA Test for bored pile D1500mm | lot |  |  |  |  | 1000 | 0
Spun Pile | Mobilization | Mobilization and demobilization | trip |  |  |  |  | 0 | 10000
Spun Pile | Precast Concrete | Spun Pile D600mm | m |  |  |  |  | 0 | 59
Spun Pile | Pile Head Cutting & Preparation | Spun Pile D600mm | nos |  |  |  |  | 20 | 0
Spun Pile | PDA Test | Spun Pile D600mm | lot |  |  |  |  | 500 | 0
Driven Pile | Mobilization | Mobilization and demobilization | lot |  |  |  |  | 10000 | 0
Driven Pile | Precast Concrete | Driven Pile (300x300)mm, L=8m | m |  |  |  |  | 4.4 | 11.6
Driven Pile | Hammer test on site | Driven Pile (300x300)mm, L=8m | nos |  |  |  |  | 18.75 | 0
Pile Caps | Soil Excavation | Soil Excavation | m3 |  |  |  |  | 3.5 | 4.7
Pile Caps | Soil Disposal | Soil Disposal | m3 |  |  |  |  | 3.5 | 4.7
Pile Caps | Soil Back Fill | Soil Back Fill (Use the existing excavation material) | m3 |  |  |  |  | 3.5 | 0
Pile Caps | Base Preparation | Well Soil Compact | m2 |  |  |  |  | 1.8 | 0
Pile Caps | Polyethylene Sheet | Polyethylene Sheet, 2m width x 100m length | m2
Pile Caps | Crush Stone | Gravel 40x60mm Compaction 150mm thk. | m3 |  |  |  |  | 11 | 52
Pile Caps | Lean Concrete | Lean Concrete Grade C20/25 50mm thk. | m3 |  |  |  |  | 11 | 52
Pile Caps | Concrete | Normal Concrete, C35/45 Mpa | m3 |  |  |  |  | 11 | 63
Pile Caps | Formwork | Formwork | m2 |  |  |  |  | 14 | 12
Pile Caps | Rebar | Deform Bar, DB10 SD500 Mpa | kg |  |  |  |  | 0.145 | 0.78
Pile Caps | Rebar | Deform Bar, DB12 SD500 Mpa | kg |  |  |  |  | 0.145 | 0.78
Pile Caps | Rebar | Deform Bar, DB16 SD500 Mpa | kg |  |  |  |  | 0.145 | 0.78
Pile Caps | Rebar | Deform Bar, DB20 SD500 Mpa | kg |  |  |  |  | 0.145 | 0.78
Pile Caps | Rebar | Deform Bar, DB25 SD500 Mpa | kg |  |  |  |  | 0.145 | 0.78
Pile Caps | Rebar | Deform Bar, DB32 SD500 Mpa | kg |  |  |  |  | 0.145 | 0.78
Pile Caps | Steel Wire | Steel Tie Wire 1mm | kg |  |  |  |  | 0.12 | 0.908
Pile Caps | Testing | Rebar Testing as per approved Specification | lot |  |  |  |  | 0.12 | 0.12
Sewage Treatment Plant (STP) | Soil Excavation | Soil Excavation | m3 |  |  |  |  | 3.5 | 4.7
Sewage Treatment Plant (STP) | Soil Disposal | Soil Disposal | m3 |  |  |  |  | 3.5 | 4.7
Sewage Treatment Plant (STP) | Soil Back Fill | Soil Back Fill (Use the existing excavation material) | m3 |  |  |  |  | 3.5 | 0
Sewage Treatment Plant (STP) | Base Preparation | Well Soil Compact | m2
Sewage Treatment Plant (STP) | Crush Stone | Gravel 40x60mm Compaction 100mm thk. | m3 |  |  |  |  | 11 | 50
Sewage Treatment Plant (STP) | Lean Concrete | Lean Concrete Grade C20/25 50mm thk. | m3 |  |  |  |  | 11 | 50
Sewage Treatment Plant (STP) | Concrete | Normal Concrete, C35/45 Mpa | m3 |  |  |  |  | 11 | 63
Sewage Treatment Plant (STP) | Formwork | Formwork | m2 |  |  |  |  | 14 | 12
Sewage Treatment Plant (STP) | Rebar | Deform Bar, DB10 SD500 Mpa | kg |  |  |  |  | 0.145 | 0.78
Sewage Treatment Plant (STP) | Rebar | Deform Bar, DB12 SD500 Mpa | kg |  |  |  |  | 0.145 | 0.78
Sewage Treatment Plant (STP) | Rebar | Deform Bar, DB14 SD500 Mpa | kg |  |  |  |  | 0.145 | 0.78
Sewage Treatment Plant (STP) | Steel Wire | Steel Tie Wire 1mm | kg |  |  |  |  | 0.12 | 0.908
Sewage Treatment Plant (STP) | Water Stop | Sika Waterbar V VN 20=20m (Width 200mm) | m |  |  |  |  | 0 | 11.75
Water Tank | Soil Excavation | Soil Excavation | m3 |  |  |  |  | 3.5 | 4.7
Water Tank | Soil Disposal | Soil Disposal | m3 |  |  |  |  | 3.5 | 4.7
Water Tank | Soil Back Fill | Soil Back Fill (Use the existing excavation material) | m3 |  |  |  |  | 3.5 | 0
Water Tank | Crush Stone | Gravel 40x60mm Compaction 100mm thk. | m3 |  |  |  |  | 11 | 50
Water Tank | Lean Concrete | Lean Concrete Grade C20/25 50mm thk. | m3 |  |  |  |  | 11 | 50
Water Tank | Concrete | Normal Concrete, C35/45 Mpa | m3 |  |  |  |  | 11 | 63
Water Tank | Formwork | Formwork | m2 |  |  |  |  | 14 | 12
Water Tank | Rebar | Deform Bar, DB10 SD500 Mpa | kg |  |  |  |  | 0.145 | 0.78
Water Tank | Rebar | Deform Bar, DB12 SD500 Mpa | kg |  |  |  |  | 0.145 | 0.78
Water Tank | Rebar | Deform Bar, DB14 SD500 Mpa | kg |  |  |  |  | 0.145 | 0.78
Water Tank | Steel Wire | Steel Tie Wire 1mm | kg |  |  |  |  | 0.12 | 0.908
Water Tank | Water Stop | Sika Waterbar V VN 20=20m (Width 200mm) | m |  |  |  |  | 0 | 11.75
Retaining Wall | Concrete | Normal Concrete, C35/45 Mpa | m3 |  |  |  |  | 11 | 63
Retaining Wall | Formwork | Formwork | m2 |  |  |  |  | 14 | 12
Retaining Wall | Rebar | Deform Bar, DB10 SD500 Mpa | kg |  |  |  |  | 0.145 | 0.78
Retaining Wall | Rebar | Deform Bar, DB12 SD500 Mpa | kg |  |  |  |  | 0.145 | 0.78
Retaining Wall | Rebar | Deform Bar, DB14 SD500 Mpa | kg |  |  |  |  | 0.145 | 0.78
Retaining Wall | Steel Wire | Steel Tie Wire 1mm | kg |  |  |  |  | 0.12 | 0.908
Retaining Wall | Water Stop | Sika Waterbar V VN 20=20m (Width 200mm) | m |  |  |  |  | 0 | 11.75
Retaining Wall | Water Stop | SikaSwell 20mm | m |  |  |  |  | 0 | 11.75
Structural Beam | Concrete | Normal Concrete, C30/37 Mpa | m3 |  |  |  |  | 7 | 55
Structural Beam | Formwork | Formwork | m2 |  |  |  |  | 8 | 12
Structural Beam | Rebar | Deform Bar, DB10 SD500 Mpa | kg |  |  |  |  | 0.12 | 0.78
Structural Beam | Rebar | Deform Bar, DB12 SD500 Mpa | kg |  |  |  |  | 0.12 | 0.78
Structural Beam | Rebar | Deform Bar, DB16 SD500 Mpa | kg |  |  |  |  | 0.12 | 0.78
Structural Beam | Rebar | Deform Bar, DB20 SD500 Mpa | kg |  |  |  |  | 0.12 | 0.78
Structural Beam | Rebar | Deform Bar, DB25 SD500 Mpa | kg |  |  |  |  | 0.12 | 0.78
Structural Beam | Rebar | Deform Bar, DB32 SD500 Mpa | kg |  |  |  |  | 0.12 | 0.78
Structural Beam | Steel Wire | Steel Tie Wire 1mm | kg |  |  |  |  | 0.12 | 0.908
Structural Slab | Concrete | Normal Concrete, C30/37 Mpa | m3 |  |  |  |  | 7 | 55
Structural Slab | Concrete | Normal Concrete, C32/40 Mpa | m3 |  |  |  |  | 7 | 63
Structural Slab | Formwork | Formwork | m2 |  |  |  |  | 8 | 12
Structural Slab | Post Tension Works | PT Work For Slab 200mm thickness | m2 |  |  |  |  | 13.8 | 3
Structural Slab | Rebar | Deform Bar, DB10 SD500 Mpa | kg |  |  |  |  | 0.12 | 0.78
Structural Slab | Rebar | Deform Bar, DB12 SD500 Mpa | kg |  |  |  |  | 0.12 | 0.78
Structural Slab | Rebar | Deform Bar, DB14 SD500 Mpa | kg |  |  |  |  | 0.12 | 0.78
Structural Slab | Rebar | Deform Bar, DB16 SD500 Mpa | kg |  |  |  |  | 0.12 | 0.78
Structural Slab | Steel Wire | Steel Tie Wire 1mm | kg |  |  |  |  | 0.12 | 0.908
Structural Column | Concrete | Normal Concrete, C35/45 Mpa | m3 |  |  |  |  | 7 | 63
Structural Column | Formwork | Formwork | m2 |  |  |  |  | 8 | 12
Structural Column | Rebar | Deform Bar, DB10 SD500 Mpa | kg |  |  |  |  | 0.12 | 0.78
Structural Column | Rebar | Deform Bar, DB20 SD500 Mpa | kg |  |  |  |  | 0.12 | 0.78
Structural Column | Rebar | Deform Bar, DB25 SD500 Mpa | kg |  |  |  |  | 0.12 | 0.78
Structural Column | Rebar | Deform Bar, DB28 SD500 Mpa | kg |  |  |  |  | 0.12 | 0.78
Structural Column | Rebar | Deform Bar, DB32 SD500 Mpa | kg |  |  |  |  | 0.12 | 0.78
Structural Column | Steel Wire | Steel Tie Wire 1mm | kg |  |  |  |  | 0.12 | 0.908
Structural Walls | Concrete | Normal Concrete, C35/45 Mpa | m3 |  |  |  |  | 7 | 63
Structural Walls | Formwork | Formwork | m2 |  |  |  |  | 8 | 12
Structural Walls | Rebar | Deform Bar, DB10 SD500 Mpa | kg |  |  |  |  | 0.12 | 0.78
Structural Walls | Rebar | Deform Bar, DB12 SD500 Mpa | kg |  |  |  |  | 0.12 | 0.78
Structural Walls | Rebar | Deform Bar, DB14 SD500 Mpa | kg |  |  |  |  | 0.12 | 0.78
Structural Walls | Rebar | Deform Bar, DB16 SD500 Mpa | kg |  |  |  |  | 0.12 | 0.78
Structural Walls | Rebar | Deform Bar, DB20 SD500 Mpa | kg |  |  |  |  | 0.12 | 0.78
Structural Walls | Rebar | Steel Tie Wire 1mm | kg |  |  |  |  | 0.12 | 0.78
Parapet Wall | Concrete | Normal Concrete, C35/45 Mpa | m3 |  |  |  |  | 7 | 63
Parapet Wall | Formwork | Formwork | m2 |  |  |  |  | 8 | 12
Parapet Wall | Rebar | Deform Bar, DB10 SD500 Mpa | kg |  |  |  |  | 0.12 | 0.78
Structural Staircase | Concrete | Normal Concrete, C30/37 Mpa | m3 |  |  |  |  | 7 | 55
Structural Staircase | Concrete | Normal Concrete, C32/40 Mpa | m3 |  |  |  |  | 7 | 61
Structural Staircase | Formwork | Formwork | m2 |  |  |  |  | 8 | 12
Structural Staircase | Rebar | Deform Bar, DB10 SD500 Mpa | kg |  |  |  |  | 0.12 | 0.78
Structural Staircase | Rebar | Deform Bar, DB12 SD500 Mpa | kg |  |  |  |  | 0.12 | 0.78
Structural Staircase | Rebar | Deform Bar, DB16 SD500 Mpa | kg |  |  |  |  | 0.12 | 0.78
Structural Staircase | Rebar | Deform Bar, DB20 SD500 Mpa | kg |  |  |  |  | 0.12 | 0.78
Structural Staircase | Steel Wire | Steel Tie Wire 1mm | kg |  |  |  |  | 0.12 | 0.78
Structural Ramp | Concrete | Normal Concrete, C30/37 Mpa | m3 |  |  |  |  | 7 | 55
Structural Ramp | Concrete | Normal Concrete, C32/40 Mpa | m3 |  |  |  |  | 7 | 61
Structural Ramp | Formwork | Formwork | m2 |  |  |  |  | 8 | 12
Structural Ramp | Rebar | Deform Bar, DB10 SD500 Mpa | kg |  |  |  |  | 0.12 | 0.78
Structural Ramp | Rebar | Deform Bar, DB12 SD500 Mpa | kg |  |  |  |  | 0.12 | 0.78
Structural Ramp | Rebar | Deform Bar, DB16 SD500 Mpa | kg |  |  |  |  | 0.12 | 0.78
Structural Ramp | Rebar | Deform Bar, DB20 SD500 Mpa | kg |  |  |  |  | 0.12 | 0.78
Structural Ramp | Steel Wire | Steel Tie Wire 1mm | kg |  |  |  |  | 0.12 | 0.78
Structural Canopy | Steel Structure | I-(600x300x16x20)mm Grade 235 Mpa | kg |  |  |  |  | 0.5 | 1.5
Structural Canopy | Steel Structure | include bolt & steel plate for connection | kg |  |  |  |  | 0 | 0
Structural Canopy | Steel Structure | Steel Structure | kg |  |  |  |  | 0.5 | 1.5
Structural Canopy | Steel Structure | Tube-(100x100x6)mm x 1.8mm thk grade 235 Mpa | kg |  |  |  |  | 0.5 | 1.15

## Takeoff_Rawdata
UNIFIED TAKEOFF RAW DATA — One Format for PRE / STR / ARC / MEP
RULE: 1 row = 1 measurement. Unused dimensions = 1. Net Qty = No x L x W x H x Factor - Deduction. BOQ = pivot of this table by Budget Code. Colors: PRE=yellow, STR=blue, ARC=green, MEP=orange (illustration only).
ID | Project | Bldg | Floor Code | Budget Code | Disc | Section | Sub Section | Item Code | Description / Material Type | Dwg Ref | Rev | Location / Grid | No. | L (m) | W (m) | H/Thk (m) | Factor | Deduct | Net Qty | Waste % | Gross Qty | Unit | Rate ($) | Amount ($) | Status | By | Date | Remarks
T-0001 | SCH10 | BA | ALL | Z.01.03.01 | PRE | Preliminaries | Temporary Building | Z.01.03.01 | Site office, store & welfare facilities | - | - | Site wide | 18 | 1 | 1 | 1 | 1 | 0 | 18 | 0 | 18 | Month | 1200 | 21600 | Draft | QS1 | 2026-07-09 | Qty = 18 months. Dims unused = 1. Rate from BU Z.01.03
T-0002 | SCH10 | BA | ALL | Z.01.05.06 | PRE | Preliminaries | Machinery | Z.01.05.06 | External scaffolding to facade | A-201 | P1 | All elevations | 1 | 115 | 1 | 36 | 1 | 0 | 4140 | 0 | 4140 | m2 | 7.2 | 29808 | Draft | QS1 | 2026-07-09 | Perimeter x height = facade area. Rate from BU Z.01.05
T-0003 | SCH10 | BA | BA-04-L00 | B.01 | STR | Sub Structure | Pile Caps | 03-CONC-PC | Normal Concrete C35/45 in pile caps | S-102 | P2 | Grid A1-D4 | 12 | 2.5 | 2.5 | 1.2 | 1 | 0 | 90 | 2 | 91.8 | m3 | 74 | 6793.2 | Draft | QS1 | 2026-07-09 | 12 caps PC-1 type. Waste 2%. Rate from RFQ: 11+63
T-0004 | SCH10 | BA | BA-04-L00 | B.01 | STR | Sub Structure | Pile Caps | 03-REBR-PC | Deform Bar DB20 SD500 in pile caps | S-102 | P2 | Grid A1-D4 | 576 | 3.2 | 1 | 1 | 2.466 | 0 | 4545.3312 | 3 | 4681.6911 | kg | 0.925 | 4330.5643 | Draft | QS1 | 2026-07-09 | 48 bars x 12 caps. Factor = 2.466 kg/m for DB20. Rate = labor+material
T-0005 | SCH10 | BA | BA-05-L01 | B.04 | STR | Super Structure | Column | 03-CONC-COL | Normal Concrete C35/45 in columns | S-201 | P1 | C1-C18 | 18 | 0.6 | 0.6 | 3.5 | 1 | 0 | 22.68 | 2 | 23.1336 | m3 | 70 | 1619.352 | Draft | QS1 | 2026-07-09 | 18 columns 600x600, storey height 3.5m
T-0006 | SCH10 | BA | BA-05-L01 | B.04 | STR | Super Structure | Column | 03-FWRK-COL | Plywood formwork to columns | S-201 | P1 | C1-C18 | 18 | 2.4 | 1 | 3.5 | 1 | 0 | 151.2 | 5 | 158.76 | m2 | 20 | 3175.2 | Draft | QS1 | 2026-07-09 | Girth 4x0.6=2.4m x height. Waste 5%
T-0007 | SCH10 | BA | BA-05-L01 | C.09 | ARC | Architecture | Interior Wall Partition | 04-BLCK-100 | 100mm concrete block wall in cement mortar | A-301 | P1 | Classroom zone | 1 | 25 | 1 | 3.5 | 1 | 8 | 79.5 | 5 | 83.475 | m2 | 14 | 1168.65 | Draft | QS1 | 2026-07-09 | Deduct 8 m2 door/window openings
T-0008 | SCH10 | BA | BA-05-L01 | D.02 | ARC | Interior Finish | Floor Finishes | 04-TILE-600 | Porcelain floor tile 600x600 on screed | A-401 | P1 | Classroom 101 | 1 | 8.4 | 7.2 | 1 | 1 | 0 | 60.48 | 7 | 64.7136 | m2 | 22 | 1423.6992 | Draft | QS1 | 2026-07-09 | Room 8.4 x 7.2m. Tile waste 7%
T-0009 | SCH10 | BA | BA-04-L00 | C.03 | ARC | Architecture | Exterior Door | 04-DOOR-D1 | Aluminum glass double door D1 2.4x2.8m | A-501 | P1 | Main entrance | 2 | 1 | 1 | 1 | 1 | 0 | 2 | 0 | 2 | nos | 850 | 1700 | Draft | QS1 | 2026-07-09 | Count items: dims = 1, No. = count
T-0010 | SCH10 | BA | BA-05-L01 | F.05 | MEP | Services | Electrical System | 05-COND-25 | PVC conduit 25mm incl. draw wire | E-201 | P1 | Level 1 corridor | 1 | 120 | 1 | 1 | 1 | 0 | 120 | 5 | 126 | m | 3.8 | 478.8 | Draft | QS1 | 2026-07-09 | Measured along corridor route
T-0011 | SCH10 | BA | BA-05-L01 | F.01 | MEP | Services | Sanitary Installations | 05-WC-STD | WC suite complete incl. fittings | P-301 | P1 | Toilets L1 | 24 | 1 | 1 | 1 | 1 | 0 | 24 | 0 | 24 | nos | 185 | 4440 | Draft | QS1 | 2026-07-09 | Count from sanitary layout
T-0012 | SCH10 | BA | ALL | F.02 | MEP | Services | AC System | 05-AC-PS | Air conditioning system — PROVISIONAL SUM | - | - | Whole building | 1 | 1 | 1 | 1 | 1 | 0 | 1 | 0 | 1 | Sum | 120000 | 120000 | Draft | QS1 | 2026-07-09 | MEP design not received — provisional sum per RFI-005
FORMAT RULES:
1. ONE ROW = ONE MEASUREMENT. Never merge locations — measure Level 1 columns and Level 2 columns as separate rows even if identical.
2. UNUSED DIMENSIONS = 1. A count item (doors, WCs) uses No. only; an area item uses No. x L x H; a volume item uses all four.
3. FACTOR column converts units: rebar kg/m (DB20 = 2.466), girth multipliers, unit weights. Document the factor in Remarks.
4. DEDUCT is subtracted AFTER the multiplication — openings in walls, voids in slabs.
5. BUDGET CODE is mandatory on every row — it is what connects takeoff to BOQ, budget, and cost report.
6. FLOOR CODE from the Floor Code sheet enables quantity reports per level (concrete per floor, etc.).
7. PRELIMINARIES use the same format: Qty in No. as months/items, rate linked from BU sheets. One table = one source of truth.
8. BOQ GENERATION: pivot this table by Budget Code -> Section -> Item Code, summing Gross Qty and Amount. Never type a BOQ quantity manually.
9. STATUS discipline: Draft (measuring) -> Checked (2nd QS verified) -> Final (locked into BOQ). Only Final rows enter the tender.
10. This flat format maps 1:1 to the future database table "takeoff_lines" — column names = field names.

## Site Data
SITE DATA — Common Parameters (feeds all build-up sheets)
Yellow = input. Items marked TO VERIFY must be checked against drawings before tender submission.
Ref | Parameter | Value | Unit | Status
P01 | Site perimeter (hoarding line) | 130 | m | TO VERIFY
P02 | Building footprint | 800 | m2 | Given
P03 | Building perimeter | 115 | m | TO VERIFY
P04 | Storeys above ground | 10 | no | Given
P05 | Building height | 36 | m | TO VERIFY
P06 | Facade area (P03 x P05) | 4140 | m2 | Calculated
P07 | Programme duration | 18 | months | Assumed
P08 | Structure phase duration | 10 | months | Assumed
P09 | Scaffold rental duration | 12 | months | Assumed
P10 | Peak workforce | 80 | no | Assumed
P11 | Floors incl. roof (edge protection) | 11 | no | Given
P12 | Gross floor area (P02 x P04) | 8000 | m2 | Calculated

## Preliminaries
PRELIMINARIES & GENERAL (Z) — Fully Built-Up
10-Storey School, Phnom Penh ¦ USD ¦ 18-month programme ¦ Yellow = input ¦ Green = linked from build-up / Site Data sheets
Code | Description | Unit | Qty | Rate ($) | Amount ($) | Remarks
Z.01 | TEMPORARY WORKS
Z.01.01 | Site Preparation — build-ups in sheet "BU Z.01.01"
Z.01.01.01 | Mobilization | Item | 1 | 10500 | 10500 | Trips + setup labor + yard
Z.01.01.02 | Demobilization & site clearance | Item | 1 | 6460 | 6460 | Trips out + reinstatement
Z.01.01.03 | Temporary access & roads | Item | 1 | 7400 | 7400 | Road + hardstand areas
Z.01.01.04 | Setting out & ongoing survey works | Month | 18 | 400 | 7200 | Instrument + consumables + checks
Z.01.01.05 | Site signage & project board | Item | 1 | 800 | 800 | Board + safety signage
Z.01.01.06 | Traffic management & road occupation | Item | 1 | 3000 | 3000 | Flagmen + permits + equipment
Z.01.02 | General Protection — build-ups in sheet "BU Z.01.02"
Z.01.02.01 | Temporary fencing & hoarding | Item | 1 | 7950 | 7950 | Site perimeter x rate/m + gates
Z.01.02.02 | Temporary sheet pile, length 6m | m | 95 | 180 | 17100 | Rate/m = drive/extract + rental. DELETE from CS BoQ (double count)
Z.01.02.03 | Safety net to building perimeter | Item | 1 | 6000 | 6000 | Net area x rate + labor
Z.01.02.04 | Edge protection & handrails | Floor | 11 | 700 | 7700 | Rate/floor = perimeter x rail rate
Z.01.02.05 | Protection of completed works | Item | 1 | 4000 | 4000 | Sheeting area + sundries
Z.01.02.06 | Monsoon protection & site drainage | Month | 18 | 250 | 4500 | Pumps + channels + labor
Z.01.02.07 | Dewatering during substructure | Month | 4 | 900 | 3600 | Pumps + fuel + attendance
Z.01.03 | Temporary Building — build-ups in sheet "BU Z.01.03"
Z.01.03.01 | Site office, store & welfare facilities | Month | 18 | 1200 | 21600 | Containers + furniture + shelter
Z.01.03.02 | Temporary worker toilets & sanitation | Month | 18 | 200 | 3600 | Units + servicing
Z.01.03.03 | First aid room & facilities | Item | 1 | 1500 | 1500 | Fit-out + supplies
Z.01.03.04 | Washing bay / wheel wash | Item | 1 | 10100 | 10100 | Pad + pump + maintenance
Z.01.04 | Temporary Site Labor — build-ups in sheet "BU Z.01.04"
Z.01.04.01 | Site cleaning & waste removal | Month | 18 | 602 | 10836 | Crew + skips + tipping
Z.01.04.02 | Final builder's clean at handover | Item | 1 | 3500 | 3500 | GFA x rate + facade clean
Z.01.05 | Machinery & Vertical Transport — build-ups in sheet "BU Z.01.05"
Z.01.05.01 | Tower crane rental | Month | 16 | 3500 | 56000 | Rental + operator + maintenance
Z.01.05.02 | Tower crane foundation, erection, dismantle & test | Item | 1 | 18000 | 18000 | Base + erect + dismantle + test
Z.01.05.03 | Passenger / material hoist rental | Month | 12 | 1500 | 18000 | Rental + operator
Z.01.05.04 | Hoist erection & dismantling | Item | 1 | 4000 | 4000 | Erect + dismantle + cert
Z.01.05.05 | Concrete pump provision | Item |  |  | 0 | DECISION: included in concrete unit rates — do NOT price here
Z.01.05.06 | External scaffolding to facade | m2 | 4140 | 7.2 | 29808 | Qty = facade area (Site Data). Rate/m2 = E&D + rental
Z.01.05.07 | Back-propping / falsework for PT slabs | Floor | 10 | 1200 | 12000 | Props rental + labor per floor
Z.01.06 | Light Equipment & Hand Tools — build-up in sheet "BU Z.01.06"
Z.01.06.01 | Small plant, light equipment & hand tools | Month | 18 | 350 | 6300 | Mixers + tools + consumables
Z.01.07 | Temporary Electrical / Plumbing / Drainage — build-ups in sheet "Temp Utilities"
Z.01.07.01 | Temporary electricity — installation, connection & removal | Item | 1 | 5500 | 5500 | One-time — Temp Utilities A3
Z.01.07.02 | Temporary electricity — consumption & maintenance | Month | 18 | 1258.2624 | 22648.7232 | Load schedule — Temp Utilities A1/A2
Z.01.07.03 | Temporary water — installation, connection & removal | Item | 1 | 1900 | 1900 | One-time — Temp Utilities B1
Z.01.07.04 | Temporary water — consumption & maintenance | Month | 18 | 160.83 | 2894.94 | Demand calc — Temp Utilities B2
Z.01.08 | Safety & Environment Control — build-ups in sheet "BU Z.01.08"
Z.01.08.01 | Health, safety provisions & PPE | Month | 18 | 500 | 9000 | PPE x workforce + training
Z.01.08.02 | Site security incl. guards & CCTV | Month | 18 | 900 | 16200 | Guards + CCTV + lighting
Z.01.08.03 | Material & concrete testing (QA/QC) | Item | 1 | 8000 | 8000 | Cubes + rebar + soil tests
Z.30 | SITE STAFF & OVERHEADS — build-up in sheet "Staff Schedule"
Z.30.01 | Foreign country employees (per Staff Schedule) | Sum |  |  | 63000 | Position x months x rate
Z.30.02 | Local country employees (per Staff Schedule) | Sum |  |  | 132000 | Position x months x rate
Z.30.03 | Other personnel | Item |  |  | 0 | Allow if client requires (e.g. clerk of works support)
Z.30.04 | Welfare expense | Month | 18 | 300 | 5400 | Monthly allowance — input
Z.30.05 | Office supplies expenses | Month | 18 | 200 | 3600 | Monthly allowance — input
Z.30.06 | Communication & travel expense | Month | 18 | 250 | 4500 | Monthly allowance — input
Z.30.07 | Social expense | Month | 18 | 150 | 2700 | Monthly allowance — input
Z.30.08 | Taxes & public imposition | Item |  |  | 0 | Carried in Tender Cost Summary (tax line) — do NOT price here
Z.30.09 | Meeting expense | Month | 18 | 100 | 1800 | Monthly allowance — input
Z.30.10 | Miscellaneous expense | Month | 18 | 200 | 3600 | Monthly allowance — input
Z.50 | DESIGN EXPENSES — build-ups in sheet "BU Z.50"
Z.50.01 | Shop drawings | Item | 1 | 10000 | 10000 | Draftsmen man-months + printing
Z.50.02 | As-built drawings | Item | 1 | 6000 | 6000 | Draftsman man-months + printing
Z.50.03 | Temporary works design | Item | 1 | 5000 | 5000 | Crane base + shoring + back-prop design
Z.70 | RISKS AND OPPORTUNITIES
Z.70.01 | Risk allowance | Item |  |  | 0 | Carried in Tender Cost Summary risk line — do NOT price here
| Subtotal Z.01 — TEMPORARY WORKS |  |  |  | 347597.6632
| Subtotal Z.30 — SITE STAFF & OVERHEADS |  |  |  | 216600
| Subtotal Z.50 — DESIGN EXPENSES |  |  |  | 21000
| Subtotal Z.70 — RISKS AND OPPORTUNITIES |  |  |  | 0
| TOTAL PRELIMINARIES & GENERAL (Z) |  |  |  | 585197.6632
ITEMS RELOCATED OUT OF PRELIMINARIES (now under Section X — Authority / Insurance)
X.02 | Insurance (CAR / third party) — was Z.11 |  |  |  | 12000 | Price under Budget Code Section X, not Z
X.02 | Performance bond / guarantees — was Z.12 |  |  |  | 6000 | Price under Budget Code Section X, not Z
ASSUMPTION REGISTER NOTES:
1. Every rate is now formula-linked to a build-up sheet (BU Z.xx.xx / Staff Schedule / Temp Utilities) — no typed lump sums remain.
2. All build-up input rates are Phnom Penh benchmarks — replace yellow cells with actual quotations before submission.
3. Site Data parameters marked TO VERIFY (perimeters, height) must be measured from drawings; facade & GFA recalculate automatically.
4. Temporary sheet piles priced ONCE (Z.01.02.02) — remove "Temperary Protection" lines from CS BoQ measured works (double count).
5. Concrete pump is included in concrete unit rates; taxes & risk are carried in the Tender Cost Summary.
6. Utility rates split fixed vs monthly for prolongation claims; crane 16 months, hoist 12 months, scaffold rental 12 months.

## Staff Schedule
SITE STAFF SCHEDULE — Feeds Z.30.01 / Z.30.02 in Preliminaries
10-Storey School Building, Phnom Penh — 18-month programme. Yellow = input.
No. | Position | Origin | Persons | Months | Monthly Rate ($) | Total ($)
1 | Project Manager | Foreign | 1 | 18 | 3500 | 63000
2 | Site Engineer | Local | 2 | 18 | 1200 | 43200
3 | Quantity Surveyor | Local | 1 | 18 | 1000 | 18000
4 | Safety Officer | Local | 1 | 18 | 800 | 14400
5 | Surveyor (incl. assistant) | Local | 1 | 18 | 900 | 16200
6 | General Foreman | Local | 2 | 18 | 700 | 25200
7 | Site Admin / Storekeeper | Local | 1 | 18 | 500 | 9000
8 | Document Controller | Local | 1 | 12 | 500 | 6000
| Subtotal — Foreign staff (→ Z.30.01) |  |  |  |  | 63000
| Subtotal — Local staff (→ Z.30.02) |  |  |  |  | 132000
| TOTAL SITE STAFF |  |  |  |  | 195000

## Temp Utilities
TEMPORARY UTILITIES BUILD-UP — Feeds Z.01.07 in Preliminaries
Yellow = input. Change any input and the Preliminaries rates update automatically.
A. TEMPORARY ELECTRICITY
A1. Monthly Load Schedule (peak structure months)
Equipment | kW | Hrs/day | Days/month | kWh/month
Tower crane | 30 | 6 | 26 | 4680
Passenger / material hoist | 15 | 5 | 26 | 1950
Bar bender & cutter | 6 | 5 | 26 | 780
Concrete vibrators (4 no.) | 6 | 3 | 20 | 360
Welding sets (2 no.) | 10 | 3 | 20 | 600
Water pumps | 3 | 4 | 26 | 312
Site office (AC, IT, lighting) | 5 | 9 | 26 | 1170
Site & tower lighting | 4 | 11 | 30 | 1320
Total peak consumption |  |  |  | 11172
A2. Monthly Cost Calculation
EDC tariff ($/kWh) | 0.16
Peak monthly cost | 1787.52
Diversity factor (programme average / peak) | 0.62
Average monthly consumption cost | 1108.2624
Electrician maintenance ($/month) | 150
MONTHLY RATE → Z.01.07.02 | 1258.2624
A3. One-Time Installation & Removal
Description | Amount ($)
EDC connection fee & deposit | 1500
Main distribution board (MDB) & meter | 800
Sub-distribution boards (1 per 2 floors × 5) | 750
Cabling & rising mains distribution | 1200
Earthing & protection | 400
Site lighting installation | 600
Removal at completion | 250
ONE-TIME TOTAL → Z.01.07.01 | 5500
B. TEMPORARY WATER
B1. One-Time Installation & Removal
Description | Amount ($)
PPWSA connection & meter | 600
Storage tanks 2 × 5 m³ | 500
Booster pump & piping to floors | 700
Removal at completion | 100
ONE-TIME TOTAL → Z.01.07.03 | 1900
B2. Monthly Demand & Cost
Workers on site (no.) | 80
Liters per worker per day | 40
Working days per month | 26
Domestic use (m³/month) | 83.2
Curing water (m³/month, structure phase) | 40
Blockwork & plaster mixing (m³/month) | 25
Washing bay & dust control (m³/month) | 30
Total demand (m³/month) | 178.2
PPWSA tariff ($/m³) | 0.65
Consumption cost ($/month) | 115.83
Pump running & maintenance ($/month) | 45
MONTHLY RATE → Z.01.07.04 | 160.83

## BU Z.01.01
Z.01.01 SITE PREPARATION — Build-Ups
Yellow = input (Phnom Penh benchmarks — replace with quotations). Green = linked from Site Data.
Z.01.01.01 | Mobilization (total per Item)
Component | Qty | Unit | Rate ($) | Amount ($)
Low-bed & truck transport trips (plant in) | 12 | trip | 400 | 4800
Crane lifts for site establishment | 4 | lift | 300 | 1200
Site setup labor | 100 | man-day | 12 | 1200
Utility applications & administration | 1 | lot | 1000 | 1000
Storage yard & hardstand setup | 1 | lot | 1500 | 1500
Survey control points establishment | 1 | lot | 800 | 800
| Build-up total → Z.01.01.01 |  |  | 10500
Z.01.01.02 | Demobilization & site clearance (total per Item)
Component | Qty | Unit | Rate ($) | Amount ($)
Transport trips out (plant removal) | 10 | trip | 400 | 4000
Dismantling labor | 80 | man-day | 12 | 960
Site reinstatement & final clearance | 1 | lot | 1500 | 1500
| Build-up total → Z.01.01.02 |  |  | 6460
Z.01.01.03 | Temporary access & roads (total per Item)
Component | Qty | Unit | Rate ($) | Amount ($)
Laterite/gravel access road | 300 | m2 | 18 | 5400
Hardstand at loading/unloading area | 100 | m2 | 20 | 2000
| Build-up total → Z.01.01.03 |  |  | 7400
Z.01.01.04 | Setting out & ongoing survey works (rate per Month)
Component | Qty | Unit | Rate ($) | Amount ($)
Total station & level rental | 1 | mo | 250 | 250
Pegs, paint, consumables | 1 | mo | 60 | 60
Periodic verification survey | 1 | mo | 90 | 90
| Build-up total → Z.01.01.04 |  |  | 400
Z.01.01.05 | Site signage & project board (total per Item)
Component | Qty | Unit | Rate ($) | Amount ($)
Project board 3m x 2m incl. frame | 1 | no | 500 | 500
Safety & directional signage | 1 | lot | 300 | 300
| Build-up total → Z.01.01.05 |  |  | 800
Z.01.01.06 | Traffic management & road occupation (total per Item)
Component | Qty | Unit | Rate ($) | Amount ($)
Flagmen during concrete pours | 60 | man-day | 15 | 900
Road occupation permits | 6 | no | 250 | 1500
Cones, barriers, warning lights | 1 | lot | 600 | 600
| Build-up total → Z.01.01.06 |  |  | 3000

## BU Z.01.02
Z.01.02 GENERAL PROTECTION — Build-Ups
Yellow = input (Phnom Penh benchmarks — replace with quotations). Green = linked from Site Data.
Z.01.02.01 | Temporary fencing & hoarding (total per Item)
Component | Qty | Unit | Rate ($) | Amount ($)
Corrugated hoarding 2.4m high on site perimeter | 130 | m | 55 | 7150
Double gates | 2 | no | 400 | 800
| Build-up total → Z.01.02.01 |  |  | 7950
Z.01.02.02 | Temporary sheet pile, length 6m (rate per m)
Component | Qty | Unit | Rate ($) | Amount ($)
Drive & extract (subcontract) | 1 | m | 140 | 140
Rental during excavation (4 months) | 4 | m-mo | 10 | 40
| Build-up total → Z.01.02.02 |  |  | 180
Z.01.02.03 | Safety net to building perimeter (total per Item)
Component | Qty | Unit | Rate ($) | Amount ($)
Net band, 2 lifts rotating up building | 1400 | m2 | 4 | 5600
Installation & shifting labor | 1 | lot | 400 | 400
| Build-up total → Z.01.02.03 |  |  | 6000
Z.01.02.04 | Edge protection & handrails (rate per Floor)
Component | Qty | Unit | Rate ($) | Amount ($)
Guardrail to slab edge (building perimeter) | 115 | m | 5 | 575
Posts, fixing & shifting labor | 1 | floor | 125 | 125
| Build-up total → Z.01.02.04 |  |  | 700
Z.01.02.05 | Protection of completed works (total per Item)
Component | Qty | Unit | Rate ($) | Amount ($)
Floor/lobby/stair protection sheeting | 600 | m2 | 5 | 3000
Corner guards, tapes, miscellaneous | 1 | lot | 1000 | 1000
| Build-up total → Z.01.02.05 |  |  | 4000
Z.01.02.06 | Monsoon protection & site drainage (rate per Month)
Component | Qty | Unit | Rate ($) | Amount ($)
Submersible pumps rental | 2 | no | 60 | 120
Sandbags & drainage channels | 1 | mo | 80 | 80
Attendance labor | 1 | mo | 50 | 50
| Build-up total → Z.01.02.06 |  |  | 250
Z.01.02.07 | Dewatering during substructure (rate per Month)
Component | Qty | Unit | Rate ($) | Amount ($)
Dewatering pumps rental | 2 | no | 150 | 300
Fuel / power | 1 | mo | 300 | 300
Standby attendance | 1 | mo | 300 | 300
| Build-up total → Z.01.02.07 |  |  | 900

## BU Z.01.03
Z.01.03 TEMPORARY BUILDING — Build-Ups
Yellow = input (Phnom Penh benchmarks — replace with quotations). Green = linked from Site Data.
Z.01.03.01 | Site office, store & welfare (rate per Month)
Component | Qty | Unit | Rate ($) | Amount ($)
Office containers | 3 | no | 250 | 750
Store container | 1 | no | 150 | 150
Furniture, AC, IT (amortized) | 1 | mo | 200 | 200
Workers shelter / canteen | 1 | mo | 100 | 100
| Build-up total → Z.01.03.01 |  |  | 1200
Z.01.03.02 | Temporary worker toilets (rate per Month)
Component | Qty | Unit | Rate ($) | Amount ($)
Portable toilet units | 4 | no | 35 | 140
Servicing & consumables | 1 | mo | 60 | 60
| Build-up total → Z.01.03.02 |  |  | 200
Z.01.03.03 | First aid room & facilities (total per Item)
Component | Qty | Unit | Rate ($) | Amount ($)
Room fit-out | 1 | lot | 800 | 800
Equipment & initial supplies | 1 | lot | 700 | 700
| Build-up total → Z.01.03.03 |  |  | 1500
Z.01.03.04 | Washing bay / wheel wash (total per Item)
Component | Qty | Unit | Rate ($) | Amount ($)
RC pad & sediment pit | 1 | lot | 4500 | 4500
Pump & water recycling system | 1 | lot | 1500 | 1500
Hoses & equipment | 1 | lot | 500 | 500
Maintenance & desilting over programme | 18 | mo | 200 | 3600
| Build-up total → Z.01.03.04 |  |  | 10100

## BU Z.01.04
Z.01.04 TEMPORARY SITE LABOR — Build-Ups
Yellow = input (Phnom Penh benchmarks — replace with quotations). Green = linked from Site Data.
Z.01.04.01 | Site cleaning & waste removal (rate per Month)
Component | Qty | Unit | Rate ($) | Amount ($)
Cleaning laborers | 26 | man-day | 12 | 312
Waste skip hire | 2 | no | 120 | 240
Tipping fees | 1 | mo | 50 | 50
| Build-up total → Z.01.04.01 |  |  | 602
Z.01.04.02 | Final builder's clean at handover (total per Item)
Component | Qty | Unit | Rate ($) | Amount ($)
Builder's clean on GFA | 8000 | m2 | 0.35 | 2800
Glass & facade cleaning | 1 | lot | 700 | 700
| Build-up total → Z.01.04.02 |  |  | 3500

## BU Z.01.05
Z.01.05 MACHINERY & VERTICAL TRANSPORT — Build-Ups
Yellow = input (Phnom Penh benchmarks — replace with quotations). Green = linked from Site Data.
Z.01.05.01 | Tower crane rental (rate per Month)
Component | Qty | Unit | Rate ($) | Amount ($)
Tower crane rental | 1 | mo | 2800 | 2800
Operator & rigger | 1 | mo | 600 | 600
Maintenance & spares | 1 | mo | 100 | 100
| Build-up total → Z.01.05.01 |  |  | 3500
Z.01.05.02 | Tower crane foundation, erection, dismantle & test (total per Item)
Component | Qty | Unit | Rate ($) | Amount ($)
RC foundation base | 25 | m3 | 220 | 5500
Erection incl. mobile crane hire | 1 | lot | 6000 | 6000
Dismantling | 1 | lot | 4500 | 4500
Load test & certification | 1 | lot | 2000 | 2000
| Build-up total → Z.01.05.02 |  |  | 18000
Z.01.05.03 | Passenger / material hoist rental (rate per Month)
Component | Qty | Unit | Rate ($) | Amount ($)
Hoist rental | 1 | mo | 1200 | 1200
Operator | 1 | mo | 300 | 300
| Build-up total → Z.01.05.03 |  |  | 1500
Z.01.05.04 | Hoist erection & dismantling (total per Item)
Component | Qty | Unit | Rate ($) | Amount ($)
Erection & base | 1 | lot | 2200 | 2200
Dismantling | 1 | lot | 1300 | 1300
Test & certification | 1 | lot | 500 | 500
| Build-up total → Z.01.05.04 |  |  | 4000
Z.01.05.06 | External scaffolding to facade (rate per m2)
Component | Qty | Unit | Rate ($) | Amount ($)
Erection & dismantling | 1 | m2 | 3 | 3
Rental over scaffold duration (P09 months) | 12 | m2-mo | 0.35 | 4.2
| Build-up total → Z.01.05.06 |  |  | 7.2
Z.01.05.07 | Back-propping / falsework for PT slabs (rate per Floor)
Component | Qty | Unit | Rate ($) | Amount ($)
Adjustable props rental (400 no x 2-month cycle) | 800 | prop-mo | 1.2 | 960
Install & strike labor | 20 | man-day | 12 | 240
| Build-up total → Z.01.05.07 |  |  | 1200

## BU Z.01.06
Z.01.06 LIGHT EQUIPMENT & HAND TOOLS — Build-Up
Yellow = input (Phnom Penh benchmarks — replace with quotations). Green = linked from Site Data.
Z.01.06.01 | Small plant, light equipment & hand tools (rate per Month)
Component | Qty | Unit | Rate ($) | Amount ($)
Concrete mixers | 2 | no | 50 | 100
Cutting & grinding equipment | 1 | mo | 80 | 80
Power tools replacement allowance | 1 | mo | 100 | 100
Consumables (discs, bits, blades) | 1 | mo | 70 | 70
| Build-up total → Z.01.06.01 |  |  | 350

## BU Z.01.08
Z.01.08 SAFETY & ENVIRONMENT CONTROL — Build-Ups
Yellow = input (Phnom Penh benchmarks — replace with quotations). Green = linked from Site Data.
Z.01.08.01 | Health, safety provisions & PPE (rate per Month)
Component | Qty | Unit | Rate ($) | Amount ($)
PPE issue & replacement (per peak workforce) | 80 | worker | 4 | 320
First-aid consumables | 1 | mo | 30 | 30
Toolbox training & safety officer support | 1 | mo | 100 | 100
Safety signage & miscellaneous | 1 | mo | 50 | 50
| Build-up total → Z.01.08.01 |  |  | 500
Z.01.08.02 | Site security incl. guards & CCTV (rate per Month)
Component | Qty | Unit | Rate ($) | Amount ($)
Security guards (day/night rotation) | 3 | no | 250 | 750
CCTV system (amortized) | 1 | mo | 100 | 100
Security lighting power | 1 | mo | 50 | 50
| Build-up total → Z.01.08.02 |  |  | 900
Z.01.08.03 | Material & concrete testing (QA/QC) (total per Item)
Component | Qty | Unit | Rate ($) | Amount ($)
Concrete cube test sets | 300 | set | 15 | 4500
Rebar tensile tests | 40 | no | 30 | 1200
Soil / compaction tests | 1 | lot | 800 | 800
Other / miscellaneous tests | 1 | lot | 1500 | 1500
| Build-up total → Z.01.08.03 |  |  | 8000

## BU Z.50
Z.50 DESIGN EXPENSES — Build-Ups
Yellow = input (Phnom Penh benchmarks — replace with quotations). Green = linked from Site Data.
Z.50.01 | Shop drawings (total per Item)
Component | Qty | Unit | Rate ($) | Amount ($)
Draftsmen (2 no. x 10 months) | 20 | man-mo | 450 | 9000
Plotting & printing | 1 | lot | 1000 | 1000
| Build-up total → Z.50.01 |  |  | 10000
Z.50.02 | As-built drawings (total per Item)
Component | Qty | Unit | Rate ($) | Amount ($)
Draftsman (1 no. x 10 months) | 10 | man-mo | 500 | 5000
Printing & binding | 1 | lot | 1000 | 1000
| Build-up total → Z.50.02 |  |  | 6000
Z.50.03 | Temporary works design (total per Item)
Component | Qty | Unit | Rate ($) | Amount ($)
Crane base design & check | 1 | lot | 1500 | 1500
Sheet pile / shoring design | 1 | lot | 1500 | 1500
Back-propping & formwork scheme | 1 | lot | 1500 | 1500
Documentation & submissions | 1 | lot | 500 | 500
| Build-up total → Z.50.03 |  |  | 5000

## Budget Code
BUDGET CODE
Section | Code |  | Description
Early Work | A.00 | A.Early Work
Topography Survey | A.01 | A.01.Topography Survey
Soil Investigation | A.02 | A.02.Soil Investigation
Mine / UXO Clearance | A.03 | A.03.Mine / UXO Clearance
Soil Leveling | A.04 | A.04.Soil Leveling
Demolition | A.05 | A.05.Demolition
Cleaning | A.06 | A.06.Cleaning
Repair exiting services | A.07 | A.07.Repair exiting services
Renovation | A.08 | A.08.Renovation
Sub Structure | B.00 | B.0.Sub Structure
Piling Work | B.01 | B.01.Piling Work
Basement | B.02 | B.02.Basement
Ground Floor | B.03 | B.03.Ground Floor
Super structure | B.04 | B.04.Super structure
Architecture | C.00 | C.0.Architecture
Exterior Wall and Partition | C.01 | C.01.Exterior Wall and Partition | Masonry Wall, Dry Wall, Glass partition
Exterior Wall Finishes | C.02 | C.02.Exterior Wall Finishes | Plastering, painting, cladding, molding
Exterior Door | C.03 | C.03.Exterior Door | Wooden door, Glass door, Steel door
Exterior Window and Louver | C.04 | C.04.Exterior Window and Louver | Glass window, window fence, steel louver
Exterior floor | C.05 | C.05.Exterior floor | Screeding, floor tiling, hardening, Waterproofing
Exterior soffit | C.06 | C.06.Exterior soffit | Soffit slab finish
Exterior Stair Ramp | C.07 | C.07.Exterior Stair Ramp | Barrier, ramp
Roofing | C.08 | C.08.Roofing
Interior Wall and Partition | C.09 | C.09.Interior Wall Partition | Masonry Wall, Dry Wall, Glass partition
Interior Doors | C.10 | C.10.Interior Door /Windows and Louvers | Steel door, wooden door, glass door
Special installation | C.11 | C.11.Special installation | LPG Gas
Exterior Finishes | C.12 | C.12.Exterior Finishes | Plastering, painting, cladding, molding
Interior Finish | D.00 | D.0.Interior Finish
Interior Wall Finishes | D.01 | D.01.Interior Wall Finishes | Wall tiling, Plastering, Painting, Skirting, Wall Marble
Interior Floor Finishes | D.02 | D.02.Interior Floor Finishes | Screeding, floor tiling, Wooden Flooring, Marble flooring, Carpet Flooring, Epoxy Flooring, waterproofing, Floor strip divider
Ceiling Finishes | D.03 | D.03.Ceiling Finish | Suspended Ceiling
Fittings, furnishings and equipment | E.00 | E.0.Fitting, furnishings and equipment
General Fitting | E.01 | E.01.General Fitting
Domestic Kitchen Fitting | E.02 | E.02.Domestic Kitchen Fitting
Special purpose Fitting | E.03 | E.03.Special purpose Fitting
Signage | E.04 | E.04.Signage
Art | E.05 | E.05.Art
Non-Mechanical and Non Electrical Equipement | E.06 | E.06.Non-Mechanical and Non Electrical Equipement
Internal Planting | E.07 | E.07.Internal Planting
Bird and Vermin Control | E.08 | E.08.Bird and Vermin Control
Services | F.00 | F.0.Services
Sanitary Installations | F.01 | F.01.Sanitary Installations
AIR-CONDITIONAL SYSTEM | F.02 | F.02.AC SYSTEM
MECHANICAL VENTILATION SYSTEM | F.03 | F.03.MECHANICAL VENTILATION SYSTEM (MV)
MV DISTRIBUTION SYSTEM | F.04 | F.04.MV DISTRIBUTION SYSTEM
ELECTRICAL SYSTEM | F.05 | F.05.ELECTRICAL SYSTEM
ELV INSTALLATION | F.06 | F.06.ELV INSTALLATION
PLUMBING SYSTEM | F.07 | F.07.PLUMBING SYSTEM
FIRE FIGHTING SYSTEM | F.08 | F.08.FIRE FIGHTING SYSTEM
Specialist Installations | F.09 | F.09.Specialist Installations
VERTICAL TRANSPORTATION SYSTEM | F.10 | F.10.VERTICAL TRANSPORTATION SYSTEM
External Work | G.00 | G.External Work
Site preparation | G.01 | G.01.Site preparation
Roads, path, paveing Surfacing | G.02 | G.02.Roads, path, paveing Surfacing
Land scape | G.03 | G.03.Land scape
Fence Railing wall | G.04 | G.04.Fence Railing wall
Exteranal Fixture | G.05 | G.05.Exteranal Fixture
AUTHORITY RELATED , INSURANCE | X.00 | X.0.AUTHORITY RELATED , INSURANCE
CONSTRUCTION PERMIT, OPEN SITE AND CLOSE SITE PERMITS | X.01 | X.01.CONSTRUCTION PERMIT, OPEN SITE AND CLOSE SITE PERMITS
CAR Insurance + DLP Insurance | X.02 | X.02.CAR Insurance + DLP Insurance
DLP 24 Month Budget | X.03 | X.03.DLP 24 Month Budget
E.I.A | X.04 | X.04.E.I.A
Z.0.CONTRACTOR'S PRELIMINARIES / DESIGN / OTHERS | Z.00 | Z.0.CONTRACTOR'S PRELIMINARIES / DESIGN / OTHERS
Temporary Works | Z.01 | Z.01.Temporary Works
Site Preparation | Z.01.01 | Z.01.01.Site Preparation
General Protection | Z.01.02 | Z.01.02.General Protection
Temporary Building | Z.01.03 | Z.01.03.Temporary Building
Temporary site labor | Z.01.04 | Z.01.04.Temporary site labor
Machinery | Z.01.05 | Z.01.05.Machinery
Light equiment hand tools | Z.01.06 | Z.01.06.Light equiment hand tools
Temporary Elecrical Plumbing Drainage | Z.01.07 | Z.01.07.Temporary Elecrical Plumbing Drainage
Safe and environment control | Z.01.08 | Z.01.08.Safe and environment control
Foreign Country Employee | Z.30.01 | Z.30.01.Foreign Country Employee
Local Country employee | Z.30.02 | Z.30.02.Local Country employee
Other personnel | Z.30.03 | Z.30.03.Other personnel
Welfare expense | Z.30.04 | Z.30.04.Welfare expense
office supplies expenses | Z.30.05 | Z.30.05.office supplies expenses
Communication & Travel expense | Z.30.06 | Z.30.06.Communication & Travel expense
Social expense | Z.30.07 | Z.30.07.Social expense
Taxes & Public imposition | Z.30.08 | Z.30.08.Taxes & Public imposition
Meeting expense | Z.30.09 | Z.30.09.Meeting expense
Miscellaneous expense | Z.30.10 | Z.30.10.Miscellaneous expense
Design expenses | Z.50 | Z.50.Design expenses
Risks and Opportunities | Z.70 | Z.70.Risks and Opportunities

## Sheet1 (hidden)
slab | 68 | 0.2 | 13.6 | 2 | 27.2
wall | 192 | 0.2 | 38.4 | 1 | 38.4
65.6
wall | 60 | 3.2 | 2 | 384
slab |  |  |  | 172
556

## main truss (hidden)
ID | Truss Name | Number of Truss (pcs) | Steel section Name | Number of steel (pcs) | Length per pcs (m) | Total Length (m)
1 | Truss 01 | 3 | U-50*100*5mm | 2 | 9.33 | 55.98
2 | Truss 01 | 3 | U-50*100*5mm | 2 | 5.57 | 33.42
3 | Truss 01 | 3 | U-50*100*5mm | 1 | 5.55 | 16.65
4 | Truss 01 | 3 | U-50*100*5mm | 2 | 1.38 | 8.28
5 | Truss 01 | 3 | U-50*100*5mm | 2 | 0.139 | 0.834
6 | Truss 01 | 3 | U-50*100*5mm | 1 | 1.93 | 5.79
7 | Truss 01 | 3 | U-50*100*5mm | 2 | 1.64 | 9.84
8 | Truss 01 | 3 | U-50*100*5mm | 2 | 1.42 | 8.52
9 | Truss 01 | 3 | U-50*100*5mm | 2 | 1.27 | 7.62
10 | Truss 01 | 3 | U-50*100*5mm | 2 | 1.1 | 6.6
11 | Truss 01 | 3 | U-50*100*5mm | 2 | 0.95 | 5.7
12 | Truss 01 | 3 | U-50*100*5mm | 2 | 0.63 | 3.78
13 | Truss 01 | 3 | U-50*100*5mm | 8 | 0.73 | 17.52
14 | Truss 01 | 3 | U-50*100*5mm | 2 | 0.62 | 3.72
15 | Truss 01 | 3 | U-50*100*5mm | 2 | 0.622 | 3.732
16 | Truss 01 | 3 | U-50*100*5mm | 10 | 0.6 | 18
17 | Truss 01 | 3 | U-50*100*5mm | 1 | 0.536 | 1.608
18 | Truss 02 | 2 | U-50*100*5mm | 2 | 4.909 | 19.636
19 | Truss 02 | 2 | U-50*100*5mm | 1 | 8.2 | 16.4
20 | Truss 02 | 2 | U-50*100*5mm | 1 | 8.2 | 16.4
21 | Truss 02 | 2 | U-50*100*5mm | 2 | 2.3 | 9.2
22 | Truss 02 | 2 | U-50*100*5mm | 2 | 0.139 | 0.556
23 | Truss 02 | 2 | U-50*100*5mm | 1 | 1.38 | 2.76
24 | Truss 02 | 2 | U-50*100*5mm | 1 | 0.54 | 1.08
25 | Truss 02 | 2 | U-50*100*5mm | 2 | 0.622 | 2.488
26 | Truss 02 | 2 | U-50*100*5mm | 2 | 0.554 | 2.216
27 | Truss 02 | 2 | U-50*100*5mm | 7 | 0.602 | 8.428
28 | Truss 02 | 2 | U-50*100*5mm | 7 | 0.602 | 8.428
29 | Truss 02 | 2 | U-50*100*5mm | 11 | 0.62 | 13.64
30 | Truss 02 | 2 | U-50*100*5mm | 10 | 0.82 | 16.4
31 | Truss 03 | 3 | U-50*100*5mm | 4 | 3.63 | 43.56
32 | Truss 03 | 3 | U-50*100*5mm | 4 | 0.8 | 9.6
33 | Truss 03 | 3 | U-50*100*5mm | 6 | 0.6 | 10.8
34 | Truss 03 | 3 | U-50*100*5mm | 8 | 0.93 | 22.32
35 | Turss 04 | 3 | U-50*100*5mm | 2 | 0.82 | 4.92
36 | Turss 04 | 3 | U-50*100*5mm | 2 | 4.82 | 28.92
37 | Turss 04 | 3 | U-50*100*5mm | 2 | 4 | 24
38 | Turss 04 | 3 | U-50*100*5mm | 2 | 0.139 | 0.834
39 | Turss 04 | 3 | U-50*100*5mm | 2 | 0.536 | 3.216
40 | Turss 04 | 3 | U-50*100*5mm | 2 | 0.622 | 3.732
41 | Turss 04 | 3 | U-50*100*5mm | 6 | 0.6 | 10.8
42 | Turss 04 | 3 | U-50*100*5mm | 8 | 0.8 | 19.2
43 | Truss 05 | 1 | U-50*100*5mm | 2 | 4.2 | 8.4
44 | Truss 05 | 1 | U-50*100*5mm | 2 | 4.2 | 8.4
45 | Truss 05 | 1 | U-50*100*5mm | 4 | 0.82 | 3.28
46 | Truss 05 | 1 | U-50*100*5mm | 8 | 0.78 | 6.24
47 | Truss 05 | 1 | U-50*100*5mm | 6 | 0.6 | 3.6
48 | Truss 06 | 3 | U-50*100*5mm | 4 | 3.83 | 45.96
49 | Truss 06 | 3 | U-50*100*5mm | 4 | 0.8 | 9.6
50 | Truss 06 | 3 | U-50*100*5mm | 6 | 0.6 | 10.8
51 | Truss 06 | 3 | U-50*100*5mm | 8 | 0.925 | 22.2
52 | Truss 07 | 4 | U-50*100*5mm | 2 | 0.82 | 6.56
53 | Truss 07 | 4 | U-50*100*5mm | 2 | 5.5 | 44
54 | Truss 07 | 4 | U-50*100*5mm | 5 | 0.82 | 16.4
55 | Truss 07 | 4 | U-50*100*5mm | 4 | 0.6 | 9.6
56 | Truss 08 | 4 | U-50*100*5mm | 1 | 0.82 | 3.28
57 | Truss 08 | 4 | U-50*100*5mm | 1 | 4.16 | 16.64
58 | Truss 08 | 4 | U-50*100*5mm | 1 | 0.139 | 0.556
59 | Truss 08 | 4 | U-50*100*5mm | 1 | 1.38 | 5.52
60 | Truss 08 | 4 | U-50*100*5mm | 1 | 6.1 | 24.4
61 | Truss 08 | 4 | U-50*100*5mm | 1 | 0.622 | 2.488
62 | Truss 08 | 4 | U-50*100*5mm | 4 | 0.602 | 9.632
63 | Truss 08 | 4 | U-50*100*5mm | 3 | 0.728 | 8.736
64 | Truss 08 | 4 | U-50*100*5mm | 1 | 0.615 | 2.46
65 | Truss 09 | 20 | Tub-50*100*2mm | 2 | 3.84 | 153.6
66 | Truss 09 | 20 | Tub-50*100*2mm | 2 | 0.709 | 28.36
67 | Truss 09 | 20 | Tub-50*100*2mm | 4 | 0.509 | 40.72
68 | Truss 09 | 20 | Tub-50*100*2mm | 5 | 0.727 | 72.7
69 | Purlin | 1 | Tub-50*100*2mm | 1 | 16.2 | 16.2
70 | Purlin | 1 | Tub-50*100*2mm | 1 | 25.4 | 25.4
71 | Purlin | 1 | Tub-50*100*2mm | 1 | 35 | 35
72 | Purlin | 1 | Tub-50*100*2mm | 1 | 44.6 | 44.6
73 | Purlin | 1 | Tub-50*100*2mm | 1 | 54.2 | 54.2
74 | Purlin | 1 | Tub-50*100*2mm | 1 | 63.8 | 63.8
75 | Purlin | 1 | Tub-50*100*2mm | 1 | 73.4 | 73.4
76 | Purlin | 1 | Tub-50*100*2mm | 1 | 83.6 | 83.6
[7 empty] | U-50*100*5mm | 775.88
[7 empty] | Tub-50*100*2mm | 691.58

## Level (hidden)
Code | Name | Combine
01.UG | Under Ground | 01.UG-Under Ground
02.GF | Ground Floor | 02.GF-Ground Floor
03.MZ | Mezzanine Floor | 03.MZ-Mezzanine Floor
04.L01 | L01 Floor | 04.L01-L01 Floor
05.L02 | L02 Floor | 05.L02-L02 Floor
06.L03 | L03 Floor | 06.L03-L03 Floor
07.L04 | L04 Floor | 07.L04-L04 Floor
08.L05 | L05 Floor | 08.L05-L05 Floor
09.L06 | L06 Floor | 09.L06-L06 Floor
10.L07 | L07 Floor | 10.L07-L07 Floor
11.L08 | L08 Floor | 11.L08-L08 Floor
12.L09 | L09 Floor | 12.L09-L09 Floor
13.L10 | L10 Floor | 13.L10-L10 Floor
05.LWR | Lower Roof Floor | 05.LWR-Lower Roof Floor
05.LRF | Roof Floor | 05.LRF-Roof Floor

## ground beam (hidden)
level | Beam Name | Beam width (m) | Beam Height (m) | Beam Length (m) | Slab thickness (m) | Formwork (m2) | Concrete (m3) | lean (m3) | crush stone | area | Main bar dia | Main bar (amount) | weight (kg) | stirrup | length(m) | amount stirrup(pcs) | weight (kg) | side bar dia | side bar (amount) | weight (kg)
GF | B1(250x400) | 0.25 | 0.4 | 56 | 0.15 | 53.2 | 3.5 | 1.26 | 2.52 | 25.2 | 16 | 6 | 530.208 | 8 | 1.2 | 373.3333 | 176.96
GF | B2(250x500) | 0.25 | 0.5 | 10.3 | 0.2 | 10.815 | 0.7725 | 0.23175 | 0.4635 | 4.635 | 16 | 8 | 130.0272 | 8 | 1.8 | 68.6667 | 48.822 | 12 | 2 | 18.2928
GF | B3(300x500) | 0.3 | 0.5 | 40 | 0.15 | 48 | 4.2 | 1 | 2 | 20 | 20 | 8 | 789.12 | 8 | 2.48 | 266.6667 | 261.2267 | 12 | 2 | 71.04
GF | B4(300x600) | 0.3 | 0.6 | 7.75 | 0.2 | 10.075 | 0.93 | 0.19375 | 0.3875 | 3.875 | 20 | 10 | 191.115 | 10 | 3.35 | 51.6667 | 106.7924 | 12 | 2 | 13.764
GF | B5(400x600) | 0.4 | 0.6 | 40.1 | 0.2 | 56.14 | 6.416 | 1.203 | 2.406 | 24.06 | 20 | 10 | 988.866 | 10 | 4.4 | 267.3333 | 725.7565 | 12 | 2 | 71.2176
GF | B6(400x700) | 0.4 | 0.7 | 113 | 0.2 | 180.8 | 22.6 | 3.39 | 6.78 | 67.8 | 20 | 12 | 3343.896 | 10 | 4.4 | 753.3333 | 2045.1493 | 16 | 2 | 356.628
GF | B7(200x400) | 0.2 | 0.4 | 0 | 0.2 | 0 | 0 | 0 | 0 | 0
GF | B8(400x700) | 0.4 | 0.7 | 0 | 0.2 | 0 | 0 | 0 | 0 | 0
[6 empty] | 359.03 | 38.4185 | 7.2785 | 14.557 | 145.57
[11 empty] | 8 | 487.0087 |  | 12.6764
[11 empty] | 10 | 1072.3333 |  | 27.9119
[11 empty] | 12 | 174.3144 |  | 4.5373
[11 empty] | 16 | 1016.8632 |  | 26.4681
[11 empty] | 20 | 5312.997 |  | 138.2927

## mz beam (hidden)
Beam information
level | Beam Name | Beam width (m) | Beam Height (m) | Beam Length (m) | Slab thickness (m) | Formwork (m2) | Concrete (m3) | Main bar dia | Main bar (amount) | weight (kg) | stirrup | length(m) | amount stirrup(pcs) | weight (kg) | hook | length(m) | amount stirrup(pcs) | weight (kg) | side bar dia | side bar (amount) | weight (kg)
MZ | B1(250x400) | 0.25 | 0.4 | 79 | 0.15 | 75.05 | 4.9375 | 16 | 6 | 747.972 | 8 | 1.2 | 526.6667 | 249.64 | 0 | 0 | 526.6667 | 0 | 0 | 0 | 0
MZ | B2(250x500) | 0.25 | 0.5 | 28 | 0.15 | 32.2 | 2.45 | 16 | 10 | 441.84 | 8 | 1.4 | 186.6667 | 103.2267 | 8 | 0.4 | 186.6667 | 29.4933 | 12 | 2 | 49.728
MZ | B3(300x500) | 0.3 | 0.5 | 12 | 0.15 | 14.4 | 1.26 | 20 | 10 | 295.92 | 8 | 1.5 | 80 | 47.4 | 8 | 1.14 | 80 | 36.024 | 12 | 2 | 21.312
MZ | B4(300x600) | 0 | 0 | 0 | 0.15 | 0 | 0 | 20 | 10 | 0 | 10 | 3.35 | 0 | 0 | 10 | 3.35 | 0 | 0 | 12 | 2 | 0
MZ | B5(400x600) | 0.4 | 0.6 | 42 | 0.15 | 63 | 7.56 | 20 | 16 | 1657.152 | 10 | 3.5 | 280 | 604.66 | 10 | 1.2 | 140 | 103.656 | 16 | 2 | 132.552
MZ | B6(400x700) | 0.4 | 0.7 | 70 | 0.15 | 119 | 15.4 | 25 | 16 | 4315.36 | 10 | 3.5 | 466.6667 | 1007.7667 | 10 | 1.2 | 233.3333 | 172.76 | 16 | 2 | 220.92
MZ | B7(200x400) | 0.2 | 0.4 | 0 | 0.15 | 0 | 0 | 0 | 0 | 0 |  |  | 0 | 0 |  |  | 0 | 0 |  |  | 0
MZ | B8(400x700) | 0.4 | 0.7 | 9.1 | 0.15 | 15.47 | 2.002 | 25 | 16 | 560.9968 | 12 | 3.9 | 60.6667 | 210.1008 | 10 | 1.65 | 30.3333 | 30.8808 | 16 | 4 | 57.4392
[6 empty] | 319.12 | 33.6095
[8 empty] | 8 | 465.784 | 13.8587
[8 empty] | 10 | 2016.0933 | 59.9858
[8 empty] | 12 | 281.1408 | 8.3649
[8 empty] | 16 | 1600.7232 | 47.6271
[8 empty] | 20 | 1953.072 | 58.1107
[8 empty] | 25 | 4876.3568 | 145.0886

## rebar weight (hidden)
Grade of Rebar | SD240 |  | SD390
Diametre ø (mm) | 6 | 8 | 10 | 12 | 14 | 16 | 20 | 25 | 28 | 32
Area As (cm²) | 0.28274 | 0.50265 | 0.7854 | 1.131 | 1.5394 | 2.0106 | 3.1416 | 4.9087 | 6.1575 | 8.0425
Weight G (kg/m) | 0.222 | 0.395 | 0.617 | 0.888 | 1.208 | 1.578 | 2.466 | 3.853 | 4.834 | 6.313

## 1F,2F beam (hidden)
Beam information
level | Beam Name | Beam width (m) | Beam Height (m) | Beam Length (m) | Slab thickness (m) | Formwork (m2) | Concrete (m3) | Main bar dia | Main bar (amount) | weight (kg) | stirrup | length(m) | amount stirrup(pcs) | weight (kg) | hook | length(m) | amount stirrup(pcs) | weight (kg) | side bar dia | side bar (amount) | weight (kg)
MZ | B1(250x400) | 0.25 | 0.4 | 125 | 0.15 | 118.75 | 7.8125 | 16 | 6 | 1183.5 | 8 | 1.2 | 833.3333 | 395 | 0 | 0 | 833.3333 | 0 | 0 | 0 | 0
MZ | B2(250x500) | 0.25 | 0.5 | 43 | 0.15 | 49.45 | 3.7625 | 16 | 10 | 678.54 | 8 | 1.4 | 286.6667 | 158.5267 | 8 | 0.4 | 286.6667 | 45.2933 | 12 | 2 | 76.368
MZ | B3(300x500) | 0.3 | 0.5 | 3.65 | 0.15 | 4.38 | 0.38325 | 20 | 10 | 90.009 | 8 | 1.5 | 24.3333 | 14.4175 | 8 | 1.14 | 24.3333 | 10.9573 | 12 | 2 | 6.4824
MZ | B4(300x600) | 0.3 | 0.6 | 1.34 | 0.15 | 1.876 | 0.1809 | 20 | 10 | 33.0444 | 10 | 3.35 | 8.9333 | 18.4648 | 10 | 3.35 | 8.9333 | 18.4648 | 12 | 2 | 2.3798
MZ | B5(400x600) | 0.4 | 0.6 | 43 | 0.15 | 64.5 | 7.74 | 20 | 16 | 1696.608 | 10 | 3.5 | 286.6667 | 619.0567 | 10 | 1.2 | 143.3333 | 106.124 | 16 | 2 | 135.708
MZ | B6(400x700) | 0.4 | 0.7 | 113 | 0.15 | 192.1 | 24.86 | 25 | 16 | 6966.224 | 10 | 3.5 | 753.3333 | 1626.8233 | 10 | 1.2 | 376.6667 | 278.884 | 16 | 2 | 356.628
MZ | B7(200x400) | 0.2 | 0.4 | 0 | 0.15 | 0 | 0 | 0 | 0 | 0 |  |  | 0 | 0 |  |  | 0 | 0 |  |  | 0
MZ | B8(400x700) | 0.4 | 0.7 | 9.1 | 0.15 | 15.47 | 2.002 | 25 | 16 | 560.9968 | 12 | 3.9 | 60.6667 | 210.1008 | 10 | 1.65 | 30.3333 | 30.8808 | 16 | 4 | 57.4392
[6 empty] | 446.526 | 46.7411
[8 empty] | 8 | 624.1948 | 13.3543
[8 empty] | 10 | 2823.6114 | 60.4095
[8 empty] | 12 | 295.331 | 6.3184
[8 empty] | 16 | 2411.8152 | 51.5994
[8 empty] | 20 | 1819.6614 | 38.9306
[8 empty] | 25 | 7527.2208 | 161.0406

## 3F beam (hidden)
Beam information
level | Beam Name | Beam width (m) | Beam Height (m) | Beam Length (m) | Slab thickness (m) | Formwork (m2) | Concrete (m3) | Main bar dia | Main bar (amount) | weight (kg) | stirrup | length(m) | amount stirrup(pcs) | weight (kg) | hook | length(m) | amount stirrup(pcs) | weight (kg) | side bar dia | side bar (amount) | weight (kg)
MZ | B1(250x400) | 0.25 | 0.4 | 125 | 0.15 | 118.75 | 7.8125 | 16 | 6 | 1183.5 | 8 | 1.2 | 833.3333 | 395 | 0 | 0 | 833.3333 | 0 | 0 | 0 | 0
MZ | B2(250x500) | 0.25 | 0.5 | 43 | 0.15 | 49.45 | 3.7625 | 16 | 10 | 678.54 | 8 | 1.4 | 286.6667 | 158.5267 | 8 | 0.4 | 286.6667 | 45.2933 | 12 | 2 | 76.368
MZ | B3(300x500) | 0.3 | 0.5 | 3.65 | 0.15 | 4.38 | 0.38325 | 20 | 10 | 90.009 | 8 | 1.5 | 24.3333 | 14.4175 | 8 | 1.14 | 24.3333 | 10.9573 | 12 | 2 | 6.4824
MZ | B4(300x600) | 0.3 | 0.6 | 1.34 | 0.15 | 1.876 | 0.1809 | 20 | 10 | 33.0444 | 10 | 3.35 | 8.9333 | 18.4648 | 10 | 3.35 | 8.9333 | 18.4648 | 12 | 2 | 2.3798
MZ | B5(400x600) | 0.4 | 0.6 | 43 | 0.15 | 64.5 | 7.74 | 20 | 16 | 1696.608 | 10 | 3.5 | 286.6667 | 619.0567 | 10 | 1.2 | 143.3333 | 106.124 | 16 | 2 | 135.708
MZ | B6(400x700) | 0.4 | 0.7 | 113 | 0.15 | 192.1 | 24.86 | 25 | 16 | 6966.224 | 10 | 3.5 | 753.3333 | 1626.8233 | 10 | 1.2 | 376.6667 | 278.884 | 16 | 2 | 356.628
MZ | B7(200x400) | 0.2 | 0.4 | 0 | 0.15 | 0 | 0 | 0 | 0 | 0 |  |  | 0 | 0 |  |  | 0 | 0 |  |  | 0
MZ | B8(400x700) | 0.4 | 0.7 | 9.1 | 0.15 | 15.47 | 2.002 | 25 | 16 | 560.9968 | 12 | 3.9 | 60.6667 | 210.1008 | 10 | 1.65 | 30.3333 | 30.8808 | 16 | 4 | 57.4392
[6 empty] | 446.526 | 46.7411
[8 empty] | 8 | 624.1948 | 13.3543
[8 empty] | 10 | 2823.6114 | 60.4095
[8 empty] | 12 | 295.331 | 6.3184
[8 empty] | 16 | 2411.8152 | 51.5994
[8 empty] | 20 | 1819.6614 | 38.9306
[8 empty] | 25 | 7527.2208 | 161.0406

## 4F beam (hidden)
Beam information
level | Beam Name | Beam width (m) | Beam Height (m) | Beam Length (m) | Slab thickness (m) | Formwork (m2) | Concrete (m3) | Main bar dia | Main bar (amount) | weight (kg) | stirrup | length(m) | amount stirrup(pcs) | weight (kg) | hook | length(m) | amount stirrup(pcs) | weight (kg) | side bar dia | side bar (amount) | weight (kg)
MZ | B1(250x400) | 0.25 | 0.4 | 125 | 0.15 | 118.75 | 7.8125 | 16 | 6 | 1183.5 | 8 | 1.2 | 833.3333 | 395 | 0 | 0 | 833.3333 | 0 | 0 | 0 | 0
MZ | B2(250x500) | 0.25 | 0.5 | 43 | 0.15 | 49.45 | 3.7625 | 16 | 10 | 678.54 | 8 | 1.4 | 286.6667 | 158.5267 | 8 | 0.4 | 286.6667 | 45.2933 | 12 | 2 | 76.368
MZ | B3(300x500) | 0.3 | 0.5 | 3.65 | 0.15 | 4.38 | 0.38325 | 20 | 10 | 90.009 | 8 | 1.5 | 24.3333 | 14.4175 | 8 | 1.14 | 24.3333 | 10.9573 | 12 | 2 | 6.4824
MZ | B4(300x600) | 0.3 | 0.6 | 1.34 | 0.15 | 1.876 | 0.1809 | 20 | 10 | 33.0444 | 10 | 3.35 | 8.9333 | 18.4648 | 10 | 3.35 | 8.9333 | 18.4648 | 12 | 2 | 2.3798
MZ | B5(400x600) | 0.4 | 0.6 | 43 | 0.15 | 64.5 | 7.74 | 20 | 16 | 1696.608 | 10 | 3.5 | 286.6667 | 619.0567 | 10 | 1.2 | 143.3333 | 106.124 | 16 | 2 | 135.708
MZ | B6(400x700) | 0.4 | 0.7 | 113 | 0.15 | 192.1 | 24.86 | 25 | 16 | 6966.224 | 10 | 3.5 | 753.3333 | 1626.8233 | 10 | 1.2 | 376.6667 | 278.884 | 16 | 2 | 356.628
MZ | B7(200x400) | 0.2 | 0.4 | 0 | 0.15 | 0 | 0 | 0 | 0 | 0 |  |  | 0 | 0 |  |  | 0 | 0 |  |  | 0
MZ | B8(400x700) | 0.4 | 0.7 | 9.1 | 0.15 | 15.47 | 2.002 | 25 | 16 | 560.9968 | 12 | 3.9 | 60.6667 | 210.1008 | 10 | 1.65 | 30.3333 | 30.8808 | 16 | 4 | 57.4392
[6 empty] | 446.526 | 46.7411
[8 empty] | 8 | 624.1948 | 13.3543
[8 empty] | 10 | 2823.6114 | 60.4095
[8 empty] | 12 | 295.331 | 6.3184
[8 empty] | 16 | 2411.8152 | 51.5994
[8 empty] | 20 | 1819.6614 | 38.9306
[8 empty] | 25 | 7527.2208 | 161.0406

## 5F&6F beam (hidden)
Beam information
level | Beam Name | Beam width (m) | Beam Height (m) | Beam Length (m) | Slab thickness (m) | Formwork (m2) | Concrete (m3) | Main bar dia | Main bar (amount) | weight (kg) | stirrup | length(m) | amount stirrup(pcs) | weight (kg) | hook | length(m) | amount stirrup(pcs) | weight (kg) | side bar dia | side bar (amount) | weight (kg)
MZ | B1(250x400) | 0.25 | 0.4 | 125 | 0.15 | 118.75 | 7.8125 | 16 | 6 | 1183.5 | 8 | 1.2 | 833.3333 | 395 | 0 | 0 | 833.3333 | 0 | 0 | 0 | 0
MZ | B2(250x500) | 0.25 | 0.5 | 43 | 0.15 | 49.45 | 3.7625 | 16 | 10 | 678.54 | 8 | 1.4 | 286.6667 | 158.5267 | 8 | 0.4 | 286.6667 | 45.2933 | 12 | 2 | 76.368
MZ | B3(300x500) | 0.3 | 0.5 | 3.65 | 0.15 | 4.38 | 0.38325 | 20 | 10 | 90.009 | 8 | 1.5 | 24.3333 | 14.4175 | 8 | 1.14 | 24.3333 | 10.9573 | 12 | 2 | 6.4824
MZ | B4(300x600) | 0.3 | 0.6 | 1.34 | 0.15 | 1.876 | 0.1809 | 20 | 10 | 33.0444 | 10 | 3.35 | 8.9333 | 18.4648 | 10 | 3.35 | 8.9333 | 18.4648 | 12 | 2 | 2.3798
MZ | B5(400x600) | 0.4 | 0.6 | 43 | 0.15 | 64.5 | 7.74 | 20 | 16 | 1696.608 | 10 | 3.5 | 286.6667 | 619.0567 | 10 | 1.2 | 143.3333 | 106.124 | 16 | 2 | 135.708
MZ | B6(400x700) | 0.4 | 0.7 | 113 | 0.15 | 192.1 | 24.86 | 25 | 16 | 6966.224 | 10 | 3.5 | 753.3333 | 1626.8233 | 10 | 1.2 | 376.6667 | 278.884 | 16 | 2 | 356.628
MZ | B7(200x400) | 0.2 | 0.4 | 0 | 0.15 | 0 | 0 | 0 | 0 | 0 |  |  | 0 | 0 |  |  | 0 | 0 |  |  | 0
MZ | B8(400x700) | 0.4 | 0.7 | 9.1 | 0.15 | 15.47 | 2.002 | 25 | 16 | 560.9968 | 12 | 3.9 | 60.6667 | 210.1008 | 10 | 1.65 | 30.3333 | 30.8808 | 16 | 4 | 57.4392
[6 empty] | 446.526 | 46.7411
[8 empty] | 8 | 624.1948 | 13.3543
[8 empty] | 10 | 2823.6114 | 60.4095
[8 empty] | 12 | 295.331 | 6.3184
[8 empty] | 16 | 2411.8152 | 51.5994
[8 empty] | 20 | 1819.6614 | 38.9306
[8 empty] | 25 | 7527.2208 | 161.0406

## 7F,8F,9F beam (hidden)
Beam information
level | Beam Name | Beam width (m) | Beam Height (m) | Beam Length (m) | Slab thickness (m) | Formwork (m2) | Concrete (m3) | Main bar dia | Main bar (amount) | weight (kg) | stirrup | length(m) | amount stirrup(pcs) | weight (kg) | hook | length(m) | amount stirrup(pcs) | weight (kg) | side bar dia | side bar (amount) | weight (kg)
MZ | B1(250x400) | 0.25 | 0.4 | 125 | 0.15 | 118.75 | 7.8125 | 16 | 6 | 1183.5 | 8 | 1.2 | 833.3333 | 395 | 0 | 0 | 833.3333 | 0 | 0 | 0 | 0
MZ | B2(250x500) | 0.25 | 0.5 | 43 | 0.15 | 49.45 | 3.7625 | 16 | 10 | 678.54 | 8 | 1.4 | 286.6667 | 158.5267 | 8 | 0.4 | 286.6667 | 45.2933 | 12 | 2 | 76.368
MZ | B3(300x500) | 0.3 | 0.5 | 3.65 | 0.15 | 4.38 | 0.38325 | 20 | 10 | 90.009 | 8 | 1.5 | 24.3333 | 14.4175 | 8 | 1.14 | 24.3333 | 10.9573 | 12 | 2 | 6.4824
MZ | B4(300x600) | 0.3 | 0.6 | 1.34 | 0.15 | 1.876 | 0.1809 | 20 | 10 | 33.0444 | 10 | 3.35 | 8.9333 | 18.4648 | 10 | 3.35 | 8.9333 | 18.4648 | 12 | 2 | 2.3798
MZ | B5(400x600) | 0.4 | 0.6 | 43 | 0.15 | 64.5 | 7.74 | 20 | 16 | 1696.608 | 10 | 3.5 | 286.6667 | 619.0567 | 10 | 1.2 | 143.3333 | 106.124 | 16 | 2 | 135.708
MZ | B6(400x700) | 0.4 | 0.7 | 113 | 0.15 | 192.1 | 24.86 | 25 | 16 | 6966.224 | 10 | 3.5 | 753.3333 | 1626.8233 | 10 | 1.2 | 376.6667 | 278.884 | 16 | 2 | 356.628
MZ | B7(200x400) | 0.2 | 0.4 | 0 | 0.15 | 0 | 0 | 0 | 0 | 0 |  |  | 0 | 0 |  |  | 0 | 0 |  |  | 0
MZ | B8(400x700) | 0.4 | 0.7 | 9.1 | 0.15 | 15.47 | 2.002 | 25 | 16 | 560.9968 | 12 | 3.9 | 60.6667 | 210.1008 | 10 | 1.65 | 30.3333 | 30.8808 | 16 | 4 | 57.4392
[6 empty] | 446.526 | 46.7411
[8 empty] | 8 | 624.1948 | 13.3543
[8 empty] | 10 | 2823.6114 | 60.4095
[8 empty] | 12 | 295.331 | 6.3184
[8 empty] | 16 | 2411.8152 | 51.5994
[8 empty] | 20 | 1819.6614 | 38.9306
[8 empty] | 25 | 7527.2208 | 161.0406

## 10F beam (hidden)
Beam information
level | Beam Name | Beam width (m) | Beam Height (m) | Beam Length (m) | Slab thickness (m) | Formwork (m2) | Concrete (m3) | Main bar dia | Main bar (amount) | weight (kg) | stirrup | length(m) | amount stirrup(pcs) | weight (kg) | hook | length(m) | amount stirrup(pcs) | weight (kg) | side bar dia | side bar (amount) | weight (kg)
MZ | B1(250x400) | 0.25 | 0.4 | 125 | 0.15 | 118.75 | 7.8125 | 16 | 6 | 1183.5 | 8 | 1.2 | 833.3333 | 395 | 0 | 0 | 833.3333 | 0 | 0 | 0 | 0
MZ | B2(250x500) | 0.25 | 0.5 | 43 | 0.15 | 49.45 | 3.7625 | 16 | 10 | 678.54 | 8 | 1.4 | 286.6667 | 158.5267 | 8 | 0.4 | 286.6667 | 45.2933 | 12 | 2 | 76.368
MZ | B3(300x500) | 0.3 | 0.5 | 3.65 | 0.15 | 4.38 | 0.38325 | 20 | 10 | 90.009 | 8 | 1.5 | 24.3333 | 14.4175 | 8 | 1.14 | 24.3333 | 10.9573 | 12 | 2 | 6.4824
MZ | B4(300x600) | 0.3 | 0.6 | 1.34 | 0.15 | 1.876 | 0.1809 | 20 | 10 | 33.0444 | 10 | 3.35 | 8.9333 | 18.4648 | 10 | 3.35 | 8.9333 | 18.4648 | 12 | 2 | 2.3798
MZ | B5(400x600) | 0.4 | 0.6 | 43 | 0.15 | 64.5 | 7.74 | 20 | 16 | 1696.608 | 10 | 3.5 | 286.6667 | 619.0567 | 10 | 1.2 | 143.3333 | 106.124 | 16 | 2 | 135.708
MZ | B6(400x700) | 0.4 | 0.7 | 113 | 0.15 | 192.1 | 24.86 | 25 | 16 | 6966.224 | 10 | 3.5 | 753.3333 | 1626.8233 | 10 | 1.2 | 376.6667 | 278.884 | 16 | 2 | 356.628
MZ | B7(200x400) | 0.2 | 0.4 | 0 | 0.15 | 0 | 0 | 0 | 0 | 0 |  |  | 0 | 0 |  |  | 0 | 0 |  |  | 0
MZ | B8(400x700) | 0.4 | 0.7 | 9.1 | 0.15 | 15.47 | 2.002 | 25 | 16 | 560.9968 | 12 | 3.9 | 60.6667 | 210.1008 | 10 | 1.65 | 30.3333 | 30.8808 | 16 | 4 | 57.4392
[6 empty] | 446.526 | 46.7411
[8 empty] | 8 | 624.1948 | 13.3543
[8 empty] | 10 | 2823.6114 | 60.4095
[8 empty] | 12 | 295.331 | 6.3184
[8 empty] | 16 | 2411.8152 | 51.5994
[8 empty] | 20 | 1819.6614 | 38.9306
[8 empty] | 25 | 7527.2208 | 161.0406

## TR beam (hidden)
Beam information
level | Beam Name | Beam width (m) | Beam Height (m) | Beam Length (m) | Slab thickness (m) | Formwork (m2) | Concrete (m3) | Main bar dia | Main bar (amount) | weight (kg) | stirrup | length(m) | amount stirrup(pcs) | weight (kg) | hook | length(m) | amount stirrup(pcs) | weight (kg) | side bar dia | side bar (amount) | weight (kg)
MZ | B1(250x400) | 0.25 | 0.4 | 78 | 0.15 | 74.1 | 4.875 | 16 | 6 | 738.504 | 8 | 1.2 | 520 | 246.48 | 0 | 0 | 520 | 0 | 0 | 0 | 0
MZ | B2(250x500) | 0.25 | 0.5 | 28 | 0.15 | 32.2 | 2.45 | 16 | 10 | 441.84 | 8 | 1.4 | 186.6667 | 103.2267 | 8 | 0.4 | 186.6667 | 29.4933 | 12 | 2 | 49.728
MZ | B3(300x500) | 0.3 | 0.5 | 16.35 | 0.15 | 19.62 | 1.7167 | 20 | 10 | 403.191 | 8 | 1.5 | 109 | 64.5825 | 8 | 1.14 | 109 | 49.0827 | 12 | 2 | 29.0376
MZ | B4(300x600) | 0.3 | 0.6 | 0 | 0.15 | 0 | 0 | 20 | 10 | 0 | 10 | 3.35 | 0 | 0 | 10 | 3.35 | 0 | 0 | 12 | 2 | 0
MZ | B5(400x600) | 0.4 | 0.6 | 42 | 0.15 | 63 | 7.56 | 20 | 16 | 1657.152 | 10 | 3.5 | 280 | 604.66 | 10 | 1.2 | 140 | 103.656 | 16 | 2 | 132.552
MZ | B6(400x700) | 0.4 | 0.7 | 65 | 0.15 | 110.5 | 14.3 | 25 | 16 | 4007.12 | 10 | 3.5 | 433.3333 | 935.7833 | 10 | 1.2 | 216.6667 | 160.42 | 16 | 2 | 205.14
MZ | B7(200x400) | 0.2 | 0.4 | 0 | 0.15 | 0 | 0 | 0 | 0 | 0 |  |  | 0 | 0 |  |  | 0 | 0 |  |  | 0
MZ | B8(400x700) | 0.4 | 0.7 | 9.1 | 0.15 | 15.47 | 2.002 | 25 | 16 | 560.9968 | 12 | 3.9 | 60.6667 | 210.1008 | 10 | 1.65 | 30.3333 | 30.8808 | 16 | 4 | 57.4392
[6 empty] | 314.89 | 32.9038
[8 empty] | 8 | 492.8652 | 14.979
[8 empty] | 10 | 1927.4433 | 58.5782
[8 empty] | 12 | 288.8664 | 8.7791
[8 empty] | 16 | 1575.4752 | 47.8813
[8 empty] | 20 | 2060.343 | 62.6173
[8 empty] | 25 | 4568.1168 | 138.8327

## RR beam (hidden)
Beam information
level | Beam Name | Beam width (m) | Beam Height (m) | Beam Length (m) | Slab thickness (m) | Formwork (m2) | Concrete (m3) | Main bar dia | Main bar (amount) | weight (kg) | stirrup | length(m) | amount stirrup(pcs) | weight (kg) | hook | length(m) | amount stirrup(pcs) | weight (kg) | side bar dia | side bar (amount) | weight (kg)
MZ | B1(250x400) | 0.25 | 0.4 | 12 | 0.15 | 11.4 | 0.75 | 16 | 6 | 113.616 | 8 | 1.2 | 80 | 37.92 | 0 | 0 | 80 | 0 | 0 | 0 | 0
MZ | B2(250x500) | 0.25 | 0.5 | 0 | 0.15 | 0 | 0 | 16 | 10 | 0 | 8 | 1.4 | 0 | 0 | 8 | 0.4 | 0 | 0 | 12 | 2 | 0
MZ | B3(300x500) | 0.3 | 0.5 | 10 | 0.15 | 12 | 1.05 | 20 | 10 | 246.6 | 8 | 1.5 | 66.6667 | 39.5 | 8 | 1.14 | 66.6667 | 30.02 | 12 | 2 | 17.76
MZ | B4(300x600) | 0.3 | 0.6 | 0 | 0.15 | 0 | 0 | 20 | 10 | 0 | 10 | 3.35 | 0 | 0 | 10 | 3.35 | 0 | 0 | 12 | 2 | 0
MZ | B5(400x600) | 0.4 | 0.6 | 9 | 0.15 | 13.5 | 1.62 | 20 | 16 | 355.104 | 10 | 3.5 | 60 | 129.57 | 10 | 1.2 | 30 | 22.212 | 16 | 2 | 28.404
MZ | B6(400x700) | 0.4 | 0.7 | 36 | 0.15 | 61.2 | 7.92 | 25 | 16 | 2219.328 | 10 | 3.5 | 240 | 518.28 | 10 | 1.2 | 120 | 88.848 | 16 | 2 | 113.616
MZ | B7(200x400) | 0.2 | 0.4 | 0 | 0.15 | 0 | 0 | 0 | 0 | 0 |  |  | 0 | 0 |  |  | 0 | 0 |  |  | 0
MZ | B8(400x700) | 0.4 | 0.7 | 9.1 | 0.15 | 15.47 | 2.002 | 25 | 16 | 560.9968 | 12 | 3.9 | 60.6667 | 210.1008 | 10 | 1.65 | 30.3333 | 30.8808 | 16 | 4 | 57.4392
[6 empty] | 113.57 | 13.342
[8 empty] | 8 | 107.44 | 8.0528
[8 empty] | 10 | 828.1833 | 62.0734
[8 empty] | 12 | 227.8608 | 17.0785
[8 empty] | 16 | 313.0752 | 23.4654
[8 empty] | 20 | 601.704 | 45.0985
[8 empty] | 25 | 2780.3248 | 208.3889

## Sheet6 (2) (hidden)
Material Type | Unit | Sum of Quantity
Anti-Termite with Plastic Membrane | m2 | 697.57
Crush Stone 40x60mm 100mm Thk. | m3 | 69.76
Deform Bar, DB10(fy=390 Mpa) | kg | 194936.9671
Deform Bar, DB12(fy=390 Mpa) | kg | 69284.7589
Deform Bar, DB14(fy=390 Mpa) | kg | 10086.0216
Deform Bar, DB16(fy=390 Mpa) | kg | 40840.7704
Deform Bar, DB20(fy=390 Mpa) | kg | 80027.6684
Deform Bar, DB25(fy=390 Mpa) | kg | 152042.3416
Deform Bar, DB32(fy=390 Mpa) | kg | 51464.278
Formwork | m2 | 19052.5146
Lean Concrete, 15Mpa (Cylinder) | m3 | 53.2565
Membrance sheet 2mm thk | m2 | 7.2695
Normal Concrete, 35Mpa (Cylinder), Slump 13+-2.5 | m3 | 2820.7954
Normal Concrete, 35Mpa (Cylinder), Slump 15+-2.5 | m3 | 374.1637
Pile Head Cutting up to required level D1000mm | Nos | 5
Pile Head Cutting up to required level D800mm | Nos | 17
PVC Waterbar® V VN 20 (Width 200mm) | m | 78
Rebar Testing as per Specification | Lot | 1
Round Bar, RB8(fy=250 Mpa) | kg | 8711.3951
Soil Backfill | m3 | 1370.424
Soil Coring for Bored Pile D1000mm, Depth 30m | Nos | 5
Soil Coring for Bored Pile D800mm, Depth 30m | Nos | 17
Soil Disposal | m3 | 1571.17
Soil Excavation | m3 | 1571.17
Sonic Logging Test (SLT) | Nos | 22
Steel Round Pipe (D49x2mm) with rush primer and paint | m | 2201
Steel Tie Wire 1mm (Estimated 4% of Total Rebar Weight) | kg | 23645.338
Well Soil Compact | m2 | 201.43
Crush Stone 40x60mm 150mm Thk. | m3 | 10.5
Total Result |  | 661185.5627

## bored pile (hidden)
ID | Dia. (mm) | Length (m) | Nuumber (pcs) | rebar number (pcs) | main Rebar dia. (mm) | stirrup length per pipe (m) | Concrete (m3) | main bar db25(kg) | stirrup db10 (kg)
P1 & P2 | 800 | 30 | 17 | 12 | 25 | 164.6 | 256.354 | 24366.372 | 1726.4894
P3 | 1000 | 30 | 5 | 16 | 25 | 268.2 | 117.8097 | 9555.44 | 827.397
[7 empty] | 374.1637 | 33921.812 | 2553.8864

## pile cap (hidden)
ID | width(m) | length(m) | depth(m) | amount | Formwork (m2) | Concrete(m3) | Soil exavation (m3) | Soil Backfill (m3) | amount | dia | length per pcs (m) | weight (kg) | amount | dia | length per pcs (m) | weight (kg) | amount | dia | length per pcs (m) | weight (kg)
F1 | 1.8 | 1.8 | 1.3 | 11 | 102.96 | 46.332 | 588.61 | 542.278 | 48 | 20 | 4 | 5216.64 | 7 | 12 | 6.6 | 451.2816
F2 | 2 | 2 | 1.5 | 5 | 60 | 30 | 343.3 | 313.3 | 52 | 20 | 4.6 | 2954.12 | 8 | 12 | 7.4 | 262.848
F3 | 4 | 6.85 | 1.75 | 1 | 37.975 | 47.95 | 351.26 | 303.31 | 65 | 20 | 9.5 | 2945.475 | 10 | 12 | 22 | 195.36 | 30 | 32 | 6.7 | 1268.31
[5 empty] | 200.935 | 124.282 | 1283.17 | 1158.888 |  |  |  | 11116.235 |  |  |  | 909.4896 |  |  |  | 1268.31

## Stump (hidden)
ID | amount column (pcs) | main bar (mm) | amount(pcs) | length per pcs (m) | main bar weight (kg) | Stirrup dia.(mm) | Stirrup amount (pcs) | Stirrup length (m) | Stirrup weight (kg)
C1 | 2 | 25 | 24 | 4.4 | 813.12 | 12 | 12 | 7.4 | 157.7088
C2 | 2 | 25 | 26 | 4.4 | 880.88 | 12 | 12 | 7.4 | 157.7088
C3 | 4 | 32 | 24 | 4.4 | 2669.568 | 12 | 12 | 7.2 | 306.8928
C4 | 4 | 32 | 28 | 4.4 | 3114.496 | 12 | 12 | 8.4 | 358.0416
C5 | 4 | 32 | 32 | 4.4 | 3559.424 | 12 | 12 | 8.6 | 366.5664
1346.9184

## Column GF (hidden)
ID | amount column (pcs) | width (m) | Length (m) | Height (m) | Concrete (m3) | Formwork (m2) | main bar (mm) | amount(pcs) | length per pcs (m) | main bar weight (kg) | Stirrup dia.(mm) | Stirrup amount (pcs) | Stirrup length (m) | Stirrup weight (kg)
C1 | 2 | 0.6 | 0.9 | 4.2 | 4.536 | 25.2 | 25 | 24 | 5.2 | 960.96 | 12 | 28 | 7.4 | 367.9872
C2 | 2 | 0.5 | 0.8 | 4.2 | 3.36 | 21.84 | 25 | 24 | 5.2 | 960.96 | 12 | 28 | 6.1 | 303.3408
C3 | 4 | 0.8 | 0.8 | 4.2 | 10.752 | 53.76 | 32 | 24 | 5.2 | 3154.944 | 12 | 28 | 7.1 | 706.1376
C4 | 4 | 0.9 | 0.9 | 4.2 | 13.608 | 60.48 | 32 | 24 | 5.2 | 3154.944 | 12 | 28 | 8.4 | 835.4304
C5 | 4 | 0.9 | 0.9 | 4.2 | 13.608 | 60.48 | 32 | 32 | 5.2 | 4206.592 | 12 | 28 | 8.53 | 848.3597
[5 empty] | 45.864 | 221.76 | [7 empty] | 3061.2557
[7 empty] | 12 | 3061.2557
[7 empty] | 25 | 1921.92
[7 empty] | 32 | 10516.48

## Column MF (hidden)
ID | amount column (pcs) | width (m) | Length (m) | Height (m) | Concrete (m3) | Formwork (m2) | main bar (mm) | amount(pcs) | length per pcs (m) | main bar weight (kg) | Stirrup dia.(mm) | Stirrup amount (pcs) | Stirrup length (m) | Stirrup weight (kg)
C1 | 2 | 0.6 | 0.9 | 3.6 | 3.888 | 21.6 | 25 | 24 | 4.6 | 850.08 | 12 | 24 | 7.4 | 315.4176
C2 | 2 | 0.5 | 0.8 | 3.6 | 2.88 | 18.72 | 25 | 24 | 4.6 | 850.08 | 12 | 24 | 6.1 | 260.0064
C3 | 4 | 0.8 | 0.8 | 3.6 | 9.216 | 46.08 | 32 | 24 | 4.6 | 2790.912 | 12 | 24 | 7.1 | 605.2608
C4 | 4 | 0.9 | 0.9 | 3.6 | 11.664 | 51.84 | 32 | 24 | 4.6 | 2790.912 | 12 | 24 | 8.4 | 716.0832
C5 | 4 | 0.9 | 0.9 | 3.6 | 11.664 | 51.84 | 32 | 32 | 4.6 | 3721.216 | 12 | 24 | 8.53 | 727.1654
[5 empty] | 39.312 | 190.08 | [7 empty] | 2623.9334
[7 empty] | 12 | 2623.9334
[7 empty] | 25 | 1700.16
[7 empty] | 32 | 9303.04

## Column 1F (hidden)
ID | amount column (pcs) | width (m) | Length (m) | Height (m) | Concrete (m3) | Formwork (m2) | main bar (mm) | amount(pcs) | length per pcs (m) | main bar weight (kg) | Stirrup dia.(mm) | Stirrup amount (pcs) | Stirrup length (m) | Stirrup weight (kg)
C1 | 2 | 0.6 | 0.9 | 4.2 | 4.536 | 25.2 | 25 | 24 | 5.2 | 960.96 | 12 | 28 | 7.4 | 367.9872
C2 | 2 | 0.5 | 0.8 | 4.2 | 3.36 | 21.84 | 25 | 24 | 5.2 | 960.96 | 12 | 28 | 6.1 | 303.3408
C3 | 4 | 0.8 | 0.8 | 4.2 | 10.752 | 53.76 | 32 | 24 | 5.2 | 3154.944 | 12 | 28 | 7.1 | 706.1376
C4 | 4 | 0.9 | 0.9 | 4.2 | 13.608 | 60.48 | 32 | 24 | 5.2 | 3154.944 | 12 | 28 | 8.4 | 835.4304
C5 | 4 | 0.9 | 0.9 | 4.2 | 13.608 | 60.48 | 32 | 32 | 5.2 | 4206.592 | 12 | 28 | 8.53 | 848.3597
[5 empty] | 45.864 | 221.76 | [7 empty] | 3061.2557
[7 empty] | 12 | 3061.2557
[7 empty] | 25 | 1921.92
[7 empty] | 32 | 10516.48

## Column 2F (hidden)
ID | amount column (pcs) | width (m) | Length (m) | Height (m) | Concrete (m3) | Formwork (m2) | main bar (mm) | amount(pcs) | length per pcs (m) | main bar weight (kg) | Stirrup dia.(mm) | Stirrup amount (pcs) | Stirrup length (m) | Stirrup weight (kg)
C1 | 2 | 0.6 | 0.9 | 4.2 | 4.536 | 25.2 | 25 | 24 | 5.2 | 960.96 | 12 | 28 | 7.4 | 367.9872
C2 | 2 | 0.5 | 0.8 | 4.2 | 3.36 | 21.84 | 25 | 24 | 5.2 | 960.96 | 12 | 28 | 6.1 | 303.3408
C3 | 4 | 0.8 | 0.8 | 4.2 | 10.752 | 53.76 | 32 | 24 | 5.2 | 3154.944 | 12 | 28 | 7.1 | 706.1376
C4 | 4 | 0.9 | 0.9 | 4.2 | 13.608 | 60.48 | 32 | 24 | 5.2 | 3154.944 | 12 | 28 | 8.4 | 835.4304
C5 | 4 | 0.9 | 0.9 | 4.2 | 13.608 | 60.48 | 32 | 32 | 5.2 | 4206.592 | 12 | 28 | 8.53 | 848.3597
[5 empty] | 45.864 | 221.76 | [7 empty] | 3061.2557
[7 empty] | 12 | 3061.2557
[7 empty] | 25 | 1921.92
[7 empty] | 32 | 10516.48

## Column 3F (hidden)
ID | amount column (pcs) | width (m) | Length (m) | Height (m) | Concrete (m3) | Formwork (m2) | main bar (mm) | amount(pcs) | length per pcs (m) | main bar weight (kg) | Stirrup dia.(mm) | Stirrup amount (pcs) | Stirrup length (m) | Stirrup weight (kg)
C1 | 2 | 0.5 | 0.8 | 4.2 | 3.36 | 21.84 | 20 | 24 | 5.2 | 615.5136 | 12 | 28 | 6 | 298.368
C2 | 2 | 0.5 | 0.8 | 4.2 | 3.36 | 21.84 | 20 | 24 | 5.2 | 615.5136 | 12 | 28 | 6.1 | 303.3408
C3 | 4 | 0.8 | 0.8 | 4.2 | 10.752 | 53.76 | 25 | 24 | 5.2 | 1788.6336 | 12 | 28 | 7.1 | 706.1376
C4 | 4 | 0.8 | 0.8 | 4.2 | 10.752 | 53.76 | 25 | 24 | 5.2 | 1788.6336 | 12 | 28 | 7.1 | 706.1376
C5 | 4 | 0.8 | 0.8 | 4.2 | 10.752 | 53.76 | 25 | 24 | 5.2 | 1788.6336 | 12 | 28 | 7.1 | 706.1376
[5 empty] | 38.976 | 204.96 | [7 empty] | 2720.1216
[7 empty] | 12 | 2720.1216
[7 empty] | 20 | 1231.0272
[7 empty] | 25 | 5365.9008

## Column 4F (hidden)
ID | amount column (pcs) | width (m) | Length (m) | Height (m) | Concrete (m3) | Formwork (m2) | main bar (mm) | amount(pcs) | length per pcs (m) | main bar weight (kg) | Stirrup dia.(mm) | Stirrup amount (pcs) | Stirrup length (m) | Stirrup weight (kg)
C1 | 2 | 0.5 | 0.8 | 4.2 | 3.36 | 21.84 | 20 | 24 | 5.2 | 615.5136 | 10 | 28 | 6 | 207.312
C2 | 2 | 0.5 | 0.8 | 4.2 | 3.36 | 21.84 | 20 | 24 | 5.2 | 615.5136 | 10 | 28 | 6.1 | 210.7672
C3 | 4 | 0.8 | 0.8 | 4.2 | 10.752 | 53.76 | 25 | 24 | 5.2 | 1788.6336 | 12 | 28 | 7.1 | 706.1376
C4 | 4 | 0.8 | 0.8 | 4.2 | 10.752 | 53.76 | 25 | 24 | 5.2 | 1788.6336 | 12 | 28 | 7.1 | 706.1376
C5 | 4 | 0.8 | 0.8 | 4.2 | 10.752 | 53.76 | 25 | 24 | 5.2 | 1788.6336 | 12 | 28 | 7.1 | 706.1376
[5 empty] | 38.976 | 204.96
[7 empty] | 10 | 418.0792
[7 empty] | 12 | 2118.4128
[7 empty] | 20 | 1231.0272
[7 empty] | 25 | 5365.9008

## Column 5F&6F (hidden)
ID | amount column (pcs) | width (m) | Length (m) | Height (m) | Concrete (m3) | Formwork (m2) | main bar (mm) | amount(pcs) | length per pcs (m) | main bar weight (kg) | Stirrup dia.(mm) | Stirrup amount (pcs) | Stirrup length (m) | Stirrup weight (kg)
C1 | 2 | 0.5 | 0.8 | 4.2 | 3.36 | 21.84 | 20 | 24 | 5.2 | 615.5136 | 10 | 28 | 6 | 207.312
C2 | 2 | 0.5 | 0.8 | 4.2 | 3.36 | 21.84 | 20 | 24 | 5.2 | 615.5136 | 10 | 28 | 6.1 | 210.7672
C3 | 4 | 0.8 | 0.8 | 4.2 | 10.752 | 53.76 | 25 | 24 | 5.2 | 1788.6336 | 12 | 28 | 7.1 | 706.1376
C4 | 4 | 0.8 | 0.8 | 4.2 | 10.752 | 53.76 | 25 | 24 | 5.2 | 1788.6336 | 12 | 28 | 7.1 | 706.1376
C5 | 4 | 0.8 | 0.8 | 4.2 | 10.752 | 53.76 | 25 | 24 | 5.2 | 1788.6336 | 12 | 28 | 7.1 | 706.1376
[5 empty] | 38.976 | 204.96
[7 empty] | 10 | 418.0792
[7 empty] | 12 | 2118.4128
[7 empty] | 20 | 1231.0272
[7 empty] | 25 | 5365.9008

## Column 7F,8F,9F (hidden)
ID | amount column (pcs) | width (m) | Length (m) | Height (m) | Concrete (m3) | Formwork (m2) | main bar (mm) | amount(pcs) | length per pcs (m) | main bar weight (kg) | Stirrup dia.(mm) | Stirrup amount (pcs) | Stirrup length (m) | Stirrup weight (kg)
C1 | 2 | 0.4 | 0.8 | 4.2 | 2.688 | 20.16 | 20 | 20 | 5.2 | 512.928 | 10 | 28 | 6 | 207.312
C2 | 2 | 0.5 | 0.8 | 4.2 | 3.36 | 21.84 | 20 | 24 | 5.2 | 615.5136 | 10 | 28 | 6.1 | 210.7672
C3 | 4 | 0.8 | 0.8 | 4.2 | 10.752 | 53.76 | 20 | 24 | 5.2 | 1231.0272 | 10 | 28 | 7.1 | 490.6384
C4 | 4 | 0.8 | 0.8 | 4.2 | 10.752 | 53.76 | 20 | 24 | 5.2 | 1231.0272 | 10 | 28 | 7.1 | 490.6384
C5 | 4 | 0.8 | 0.8 | 4.2 | 10.752 | 53.76 | 20 | 24 | 5.2 | 1231.0272 | 10 | 28 | 7.1 | 490.6384
[5 empty] | 38.304 | 203.28
[7 empty] | 10 | 1889.9944
[7 empty] | 20 | 4821.5232

## TR Column (hidden)
ID | amount column (pcs) | width (m) | Length (m) | Height (m) | Concrete (m3) | Formwork (m2) | main bar (mm) | amount(pcs) | length per pcs (m) | main bar weight (kg) | Stirrup dia.(mm) | Stirrup amount (pcs) | Stirrup length (m) | Stirrup weight (kg)
C7 | 22 | 0.25 | 0.4 | 0.7 | 1.54 | 20.02 | 16 | 8 | 1.7 | 472.1376 | 10 | 6 | 2 | 162.888
[5 empty] | 1.54 | 20.02
[7 empty] | 10 | 162.888
[7 empty] | 16 | 472.1376

## Column TF (hidden)
ID | amount column (pcs) | width (m) | Length (m) | Height (m) | Concrete (m3) | Formwork (m2) | main bar (mm) | amount(pcs) | length per pcs (m) | main bar weight (kg) | Stirrup dia.(mm) | Stirrup amount (pcs) | Stirrup length (m) | Stirrup weight (kg)
C1 | 2 | 0.4 | 0.8 | 3.5 | 2.24 | 16.8 | 20 | 20 | 4.5 | 443.88 | 10 | 24 | 6 | 177.696
C2 | 2 | 0.5 | 0.8 | 3.5 | 2.8 | 18.2 | 20 | 24 | 4.5 | 532.656 | 10 | 24 | 6.1 | 180.6576
C3 | 4 | 0.8 | 0.8 | 3.5 | 8.96 | 44.8 | 20 | 24 | 4.5 | 1065.312 | 10 | 24 | 7.1 | 420.5472
C4 | 4 | 0.8 | 0.8 | 3.5 | 8.96 | 44.8 | 20 | 24 | 4.5 | 1065.312 | 10 | 24 | 7.1 | 420.5472
C5 | 4 | 0.8 | 0.8 | 3.5 | 8.96 | 44.8 | 20 | 24 | 4.5 | 1065.312 | 10 | 24 | 7.1 | 420.5472
[5 empty] | 31.92 | 169.4
[7 empty] | 10 | 1619.9952
[7 empty] | 20 | 4172.472

## GF wall (hidden)
main bar dia. (mm) | amount (pcs) | Length (m) | weight (kg)
10 | 560 | 0.7 | 241.864
12 | 28 | 43.1 | 1071.6384
16 | 202 | 5.2 | 1659.632
20 | 64 | 5.2 | 822.016

## TF wall (hidden)
main bar dia. (mm) | amount (pcs) | Length (m) | weight (kg)
10 | 480 | 0.7 | 207.312
12 | 24 | 43.1 | 918.5472
16 | 202 | 4.5 | 1436.22
20 | 64 | 4.5 | 711.36

## TR wall (hidden)
main bar dia. (mm) | amount (pcs) | Length (m) | weight (kg)
10 | 1066.6667 | 0.4 | 263.2533
12 | 1066.6667 | 1.9 | 1799.68
12 | 16 | 80 | 1136.64

## 4F to 6F wall (hidden)
main bar dia. (mm) | amount (pcs) | Length (m) | weight (kg)
10 | 480 | 0.7 | 207.312
12 | 24 | 43.1 | 918.5472
14 | 202 | 4.6 | 1122.4736
20 | 64 | 4.6 | 727.168

## GF Staircase (hidden)
level | Beam Name | Beam width (m) | Beam Height (m) | Beam Length (m) | Slab thickness (m) | Formwork (m2) | Concrete (m3) | lean (m3) | crush stone | area | Main bar dia | Main bar (amount) | weight (kg) | stirrup | length(m) | amount stirrup(pcs) | weight (kg) | side bar dia | side bar (amount) | weight (kg)
GF | B1(250x400) | 0.25 | 0.4 | 20 | 0.15 | 19 | 1.25 | 0.45 | 0.9 | 9 | 16 | 6 | 189.36 | 8 | 1.2 | 133.3333 | 63.2
GF | B3(300x500) | 0.3 | 0.5 | 13 | 0.2 | 14.3 | 1.17 | 0.325 | 0.65 | 6.5 | 20 | 8 | 254.384 | 8 | 1.8 | 86.6667 | 61.62 | 12 | 2 | 23.088
| B9(200x300) | 0.2 | 0.3 | 9 | 0.15 | 6.3 | 0.27 |  |  |  | 16 | 4 | 88.056 | 8 | 0.8 | 11 | 3.476
| B7(200x400) | 0.2 | 0.4 | 3.2 | 0.15 | 2.88 | 0.16 |  |  |  | 16 | 4 | 31.3088 | 8 | 1 | 11 | 4.345
[11 empty] | 8 | 219.955
[11 empty] | 10 | 207
[11 empty] | 12 | 2914.92
[11 empty] | 16 | 535.9848
[11 empty] | 20 | 254.384

## Concrete Type (hidden)
Normal Concrete, C35/45 Mpa
Waterproof Concrete, C35/45 Mpa
Early Strength Concrete, C35/45 Mpa
Self Compacting Concrete, C35/45 Mpa

## PTB Code (hidden)
PTB 01 | Contract Budget | Budget after contract sign off
PTB 02 | Concept Design Budget | Budget after completed concept design
PTB 03 | DDF Design Budget | Budget after completed design development
PTB 04 | SD Budget | Budget after completed shop drawing

## Design Stage (hidden)
01 | Design Proposal
02 | Design Concept
03 | Design Development
04 | Shop Drawing

## Building Code (hidden)
Building Code | Description
BA | Bank Tower
BB | Parking Building
BX | External Work
BZ | Boundary Permanent Fence

## DPCache_Raw Data (hidden)
Nº | PTB Code | Discipline | Budget Code | Building Code | Level | Section | Sub Section | Sub Element | Material Type | Element group | Element ID | Description | Brand | Supplier | Unit | Quantity | Actual Q.ty | % | Labor Net Cost ($) | Labor Margin (%) | Labor Rate | Material Net Cost ($) | Material Margin (%) | Material Rate | Amount | Package Name
|  | Civil and Structure | B.01 | BA | 01.UG | Sub Structure | Bored Pile | Bored Pile Head Cutting | Pile Head Cutting up to required level D1000mm | [5 empty] | Nos | 5 | 5 | 0 | 55 | 0.2 | 66 | 0 | 0 | 0 | 330
|  | Civil and Structure | B.01 | BA | 01.UG | Sub Structure | Bored Pile | Bored Pile Head Cutting | Pile Head Cutting up to required level D800mm | [5 empty] | Nos | 17 | 17 | 0 | 40 | 0.2 | 48 | 0 | 0 | 0 | 816
|  | Civil and Structure | B.01 | BA | 01.UG | Sub Structure | Bored Pile | Bored Pile Testing | Sonic Logging Test (SLT) | [5 empty] | Nos | 22 | 22 | 0 | 0 | 0 | 0 | 50 | 0.1 | 55 | 1210
|  | Civil and Structure | B.01 | BA | 01.UG | Sub Structure | Bored Pile | Bored Pile Coring | Soil Coring for Bored Pile D1000mm, Depth 30m | [5 empty] | Nos | 5 | 5 | 0 | 0 | 0 | 0 | 350 | 0.1 | 385 | 1925
|  | Civil and Structure | B.01 | BA | 01.UG | Sub Structure | Bored Pile | Bored Pile Coring | Soil Coring for Bored Pile D800mm, Depth 30m | [5 empty] | Nos | 17 | 17 | 0 | 0 | 0 | 0 | 300 | 0.1 | 330 | 5610
|  | Civil and Structure | B.01 | BA | 01.UG | Sub Structure | Bored Pile | Concrete | Normal Concrete, 35Mpa (Cylinder), Slump 15+-2.5 | [5 empty] | m3 | 374.1637 | 374.1637 |  | 8 | 0.2 | 9.6 | 98 | 0.12 | 109.76 | 44660.1774
|  | Civil and Structure | B.01 | BA | 01.UG | Sub Structure | Bored Pile | Rebar | Deform Bar, DB10(fy=390 Mpa) | [5 empty] | kg | 2553.8864 | 2553.8864 |  | 0.12 | 0.2 | 0.144 | 0.78 | 0.12 | 0.8736 | 2598.8348
|  | Civil and Structure | B.01 | BA | 01.UG | Sub Structure | Bored Pile | Rebar | Deform Bar, DB25(fy=390 Mpa) | [5 empty] | kg | 33921.812 | 33921.812 |  | 0.08 | 0.2 | 0.096 | 0.72 | 0.12 | 0.8064 | 30611.0431
|  | Civil and Structure | B.01 | BA | 01.UG | Sub Structure | Bored Pile | Steel Tie Wire | Steel Tie Wire 1mm (Estimated 4% of Total Rebar Weight) | [5 empty] | kg | 1459.0279 | 1459.0279 |  | 0.05 | 0.2 | 0.06 | 1.2 | 0.12 | 1.344 | 2048.4752
|  | Civil and Structure | B.01 | BA | 01.UG | Sub Structure | Bored Pile | Steel Round Pipe | Steel Round Pipe (D49x2mm) with rush primer and paint | [5 empty] | m | 2201 | 2201 |  | 1.5 | 0.2 | 1.8 | 4.5 | 0.12 | 5.04 | 15054.84
|  | Civil and Structure | B.01 | BA | 01.UG | Sub Structure | Bored Pile | Rebar Testing | Rebar Testing as per Specification | [5 empty] | Lot | 1 | 1 | 0 | 0 | 0 | 0 | 200 | 0.1 | 220 | 220
|  | Civil and Structure | B.03 | BA | 01.UG | Sub Structure | Pile Cap & Stump | Earthwork | Soil Excavation | [5 empty] | m3 | 1283.17 | 1283.17 |  | 3 | 0.2 | 3.6 | 0 | 0 | 0 | 4619.412
|  | Civil and Structure | B.03 | BA | 01.UG | Sub Structure | Pile Cap & Stump | Earthwork | Soil Disposal | [5 empty] | m3 | 1283.17 | 1283.17 |  | 4 | 0.2 | 4.8 | 0 | 0 | 0 | 6159.216
|  | Civil and Structure | B.03 | BA | 01.UG | Sub Structure | Pile Cap & Stump | Earthwork | Soil Backfill | [5 empty] | m3 | 1148.424 | 1148.424 |  | 4 | 0.2 | 4.8 | 0 | 0 | 0 | 5512.4352
|  | Civil and Structure | B.03 | BA | 01.UG | Sub Structure | Pile Cap & Stump | Concrete | Normal Concrete, 35Mpa (Cylinder), Slump 13+-2.5 | [5 empty] | m3 | 134.746 | 134.746 |  | 10 | 0.2 | 12 | 98 | 0.12 | 109.76 | 16406.673
|  | Civil and Structure | B.03 | BA | 01.UG | Sub Structure | Pile Cap & Stump | Formwork | Formwork | [5 empty] | m2 | 200.935 | 200.935 |  | 6 | 0.2 | 7.2 | 5 | 0.12 | 5.6 | 2571.968
|  | Civil and Structure | B.03 | BA | 01.UG | Sub Structure | Pile Cap & Stump | Rebar | Deform Bar, DB10(fy=390 Mpa) | [5 empty] | kg | 34.55 | 34.55 |  | 0.12 | 0.2 | 0.144 | 0.78 | 0.12 | 0.8736 | 35.1581
|  | Civil and Structure | B.03 | BA | 01.UG | Sub Structure | Pile Cap & Stump | Rebar | Deform Bar, DB12(fy=390 Mpa) | [5 empty] | kg | 2639.1376 | 2639.1376 |  | 0.11 | 0.2 | 0.132 | 0.76 | 0.12 | 0.8512 | 2594.8001
|  | Civil and Structure | B.03 | BA | 01.UG | Sub Structure | Pile Cap & Stump | Rebar | Deform Bar, DB16(fy=390 Mpa) | [5 empty] | kg | 1372.388 | 1372.388 |  | 0.1 | 0.2 | 0.12 | 0.74 | 0.12 | 0.8288 | 1302.1217
|  | Civil and Structure | B.03 | BA | 01.UG | Sub Structure | Pile Cap & Stump | Rebar | Deform Bar, DB20(fy=390 Mpa) | [5 empty] | kg | 11795.979 | 11795.979 |  | 0.09 | 0.2 | 0.108 | 0.73 | 0.12 | 0.8176 | 10918.3582
|  | Civil and Structure | B.03 | BA | 01.UG | Sub Structure | Pile Cap & Stump | Rebar | Deform Bar, DB25(fy=390 Mpa) | [5 empty] | kg | 1694 | 1694 |  | 0.08 | 0.2 | 0.096 | 0.72 | 0.12 | 0.8064 | 1528.6656
|  | Civil and Structure | B.03 | BA | 01.UG | Sub Structure | Pile Cap & Stump | Rebar | Deform Bar, DB32(fy=390 Mpa) | [5 empty] | kg | 10611.798 | 10611.798 |  | 0.08 | 0.2 | 0.096 | 0.71 | 0.12 | 0.7952 | 9457.2344
|  | Civil and Structure | B.03 | BA | 01.UG | Sub Structure | Pile Cap & Stump | Steel Tie Wire | Steel Tie Wire 1mm (Estimated 4% of Total Rebar Weight) | [5 empty] | kg | 1069.6366 | 1069.6366 |  | 0.05 | 0.2 | 0.06 | 1.2 | 0.12 | 1.344 | 1501.7698
|  | Civil and Structure | B.03 | BA | 01.UG | Sub Structure | Pile Cap & Stump | Base Preparation | Well Soil Compact | [5 empty] | m2 | 131.43 | 131.43 |  | 2 | 0.2 | 2.4 | 0 | 0 | 0 | 315.432
|  | Civil and Structure | B.03 | BA | 01.UG | Sub Structure | Pile Cap & Stump | Lean Concrete | Lean Concrete, 15Mpa (Cylinder) | [5 empty] | m3 | 14.8565 | 14.8565 |  | 7 | 0.2 | 8.4 | 75 | 0.12 | 84 | 1372.7406
|  | Civil and Structure | B.03 | BA | 01.UG | Sub Structure | Pile Cap & Stump | Water Stop | PVC Waterbar® V VN 20 (Width 200mm) | [5 empty] | m | 18 | 18 | 0 | 1.5 | 0.2 | 1.8 | 4 | 0.12 | 4.48 | 113.04
|  | Civil and Structure | B.03 | BA | 01.UG | Sub Structure | Pile Cap & Stump | Waterproofing | Membrance sheet 2mm thk | [5 empty] | m2 | 7.2695 | 7.2695 |  | 2 | 0.2 | 2.4 | 6.5 | 0.12 | 7.28 | 70.3688
|  | Civil and Structure | B.03 | BA | 01.UG | Sub Structure | Septic tank | Earthwork | Soil Excavation | [5 empty] | m3 | 288 | 288 |  | 3 | 0.2 | 3.6 | 0 | 0 | 0 | 1036.8
|  | Civil and Structure | B.03 | BA | 01.UG | Sub Structure | Septic tank | Earthwork | Soil Disposal | [5 empty] | m3 | 288 | 288 |  | 4 | 0.2 | 4.8 | 0 | 0 | 0 | 1382.4
|  | Civil and Structure | B.03 | BA | 01.UG | Sub Structure | Septic tank | Earthwork | Soil Backfill | [5 empty] | m3 | 222 | 222 |  | 4 | 0.2 | 4.8 | 0 | 0 | 0 | 1065.6
|  | Civil and Structure | B.03 | BA | 01.UG | Sub Structure | Septic tank | Concrete | Normal Concrete, 35Mpa (Cylinder), Slump 13+-2.5 | [5 empty] | m3 | 66 | 66 |  | 10 | 0.2 | 12 | 98 | 0.12 | 109.76 | 8036.16
|  | Civil and Structure | B.03 | BA | 01.UG | Sub Structure | Septic tank | Formwork | Formwork | [5 empty] | m2 | 556 | 556 |  | 6 | 0.2 | 7.2 | 5 | 0.12 | 5.6 | 7116.8
|  | Civil and Structure | B.03 | BA | 01.UG | Sub Structure | Septic tank | Base Preparation | Well Soil Compact | [5 empty] | m2 | 70 | 70 |  | 2 | 0.2 | 2.4 | 0 | 0 | 0 | 168
|  | Civil and Structure | B.03 | BA | 01.UG | Sub Structure | Septic tank | Lean Concrete | Lean Concrete, 15Mpa (Cylinder) | [5 empty] | m3 | 3.5 | 3.5 |  | 7 | 0.2 | 8.4 | 75 | 0.12 | 84 | 323.4
|  | Civil and Structure | B.03 | BA | 01.UG | Sub Structure | Septic tank | Crush Stone | Crush Stone 40x60mm 150mm Thk. | [5 empty] | m3 | 10.5 | 10.5 |  | 3 | 0.2 | 3.6 | 18 | 0.12 | 20.16 | 249.48
|  | Civil and Structure | B.03 | BA | 01.UG | Sub Structure | Septic tank | Water Stop | PVC Waterbar® V VN 20 (Width 200mm) | [5 empty] | m | 60 | 18 | 0 | 1.5 | 0.2 | 1.8 | 4 | 0.12 | 4.48 | 376.8
|  | Civil and Structure | B.03 | BA | 01.UG | Sub Structure | Septic tank | Rebar | Deform Bar, DB12(fy=390 Mpa) | [5 empty] | kg | 10560 | 10560 |  | 0.11 | 0.2 | 0.132 | 0.76 | 0.12 | 0.8512 | 10382.592
|  | Civil and Structure | B.03 | BA | 01.UG | Sub Structure | Septic tank | Steel Tie Wire | Steel Tie Wire 1mm (Estimated 4% of Total Rebar Weight) | [5 empty] | kg | 422.4 | 422.4 |  | 0.05 | 0.2 | 0.06 | 1.2 | 0.12 | 1.344 | 593.0496
|  | Civil and Structure | B.04 | BA | 02.GF | Super Structure | Structural Beam | Concrete | Normal Concrete, 35Mpa (Cylinder), Slump 13+-2.5 | [5 empty] | m3 | 38.42 | 38.42 |  | 10 | 0.2 | 12 | 98 | 0.12 | 109.76 | 4678.0192
|  | Civil and Structure | B.04 | BA | 02.GF | Super Structure | Structural Beam | Formwork | Formwork | [5 empty] | m2 | 359.03 | 359.03 |  | 6 | 0.2 | 7.2 | 5 | 0.12 | 5.6 | 4595.584
|  | Civil and Structure | B.04 | BA | 02.GF | Super Structure | Structural Beam | Rebar | Round Bar, RB8(fy=250 Mpa) | [5 empty] | kg | 487.0087 | 487.0087 |  | 0.12 | 0.2 | 0.144 | 0.77 | 0.12 | 0.8624 | 490.1255
|  | Civil and Structure | B.04 | BA | 02.GF | Super Structure | Structural Beam | Rebar | Deform Bar, DB10(fy=390 Mpa) | [5 empty] | kg | 1072.3333 | 1072.3333 |  | 0.12 | 0.2 | 0.144 | 0.78 | 0.12 | 0.8736 | 1091.2064
|  | Civil and Structure | B.04 | BA | 02.GF | Super Structure | Structural Beam | Rebar | Deform Bar, DB12(fy=390 Mpa) | [5 empty] | kg | 174.3144 | 174.3144 |  | 0.11 | 0.2 | 0.132 | 0.76 | 0.12 | 0.8512 | 171.3859
|  | Civil and Structure | B.04 | BA | 02.GF | Super Structure | Structural Beam | Rebar | Deform Bar, DB16(fy=390 Mpa) | [5 empty] | kg | 1016.8632 | 1016.8632 |  | 0.1 | 0.2 | 0.12 | 0.74 | 0.12 | 0.8288 | 964.7998
|  | Civil and Structure | B.04 | BA | 02.GF | Super Structure | Structural Beam | Rebar | Deform Bar, DB20(fy=390 Mpa) | [5 empty] | kg | 5312.997 | 5312.997 |  | 0.09 | 0.2 | 0.108 | 0.73 | 0.12 | 0.8176 | 4917.71
|  | Civil and Structure | B.04 | BA | 02.GF | Super Structure | Structural Beam | Steel Tie Wire | Steel Tie Wire 1mm (Estimated 4% of Total Rebar Weight) | [5 empty] | kg | 322.5407 | 322.5407 |  | 0.05 | 0.2 | 0.06 | 1.2 | 0.12 | 1.344 | 452.8471
|  | Civil and Structure | B.04 | BA | 02.GF | Super Structure | Structural Beam | Lean Concrete | Lean Concrete, 15Mpa (Cylinder) | [5 empty] | m3 | 7.3 | 7.3 |  | 7 | 0.2 | 8.4 | 75 | 0.12 | 84 | 674.52
|  | Civil and Structure | B.04 | BA | 02.GF | Super Structure | Structural Beam | Crush Stone | Crush Stone 40x60mm 100mm Thk. | [5 empty] | m3 | 14.56 | 14.56 |  | 3 | 0.2 | 3.6 | 18 | 0.12 | 20.16 | 345.9456
|  | Civil and Structure | B.04 | BA | 02.GF | Super Structure | Structural Beam | Anti-Termite | Anti-Termite with Plastic Membrane | [5 empty] | m2 | 145.57 | 145.57 |  | 1 | 0.2 | 1.2 | 2.5 | 0.12 | 2.8 | 582.28
|  | Civil and Structure | B.04 | BA | 02.GF | Super Structure | Structural Slab | Concrete | Normal Concrete, 35Mpa (Cylinder), Slump 13+-2.5 | [5 empty] | m3 | 103.737 | 103.737 |  | 10 | 0.2 | 12 | 98 | 0.12 | 109.76 | 12631.0171
|  | Civil and Structure | B.04 | BA | 02.GF | Super Structure | Structural Slab | Formwork | Formwork | [5 empty] | m2 | 19.2 | 19.2 |  | 6 | 0.2 | 7.2 | 5 | 0.12 | 5.6 | 245.76
|  | Civil and Structure | B.04 | BA | 02.GF | Super Structure | Structural Slab | Rebar | Deform Bar, DB10(fy=390 Mpa) | [5 empty] | kg | 12843.4262 | 12843.4262 |  | 0.12 | 0.2 | 0.144 | 0.78 | 0.12 | 0.8736 | 13069.4705
|  | Civil and Structure | B.04 | BA | 02.GF | Super Structure | Structural Slab | Rebar | Deform Bar, DB12(fy=390 Mpa) | [5 empty] | kg | 372.96 | 372.96 |  | 0.11 | 0.2 | 0.132 | 0.76 | 0.12 | 0.8512 | 366.6943
|  | Civil and Structure | B.04 | BA | 02.GF | Super Structure | Structural Slab | Steel Tie Wire | Steel Tie Wire 1mm (Estimated 4% of Total Rebar Weight) | [5 empty] | kg | 528.6554 | 528.6554 |  | 0.05 | 0.2 | 0.06 | 1.2 | 0.12 | 1.344 | 742.2322
|  | Civil and Structure | B.04 | BA | 02.GF | Super Structure | Structural Slab | Lean Concrete | Lean Concrete, 15Mpa (Cylinder) | [5 empty] | m3 | 27.6 | 27.6 |  | 7 | 0.2 | 8.4 | 75 | 0.12 | 84 | 2550.24
|  | Civil and Structure | B.04 | BA | 02.GF | Super Structure | Structural Slab | Crush Stone | Crush Stone 40x60mm 100mm Thk. | [5 empty] | m3 | 55.2 | 55.2 |  | 3 | 0.2 | 3.6 | 18 | 0.12 | 20.16 | 1311.552
|  | Civil and Structure | B.04 | BA | 02.GF | Super Structure | Structural Slab | Anti-Termite | Anti-Termite with Plastic Membrane | [5 empty] | m2 | 552 | 552 |  | 1 | 0.2 | 1.2 | 2.5 | 0.12 | 2.8 | 2208
|  | Civil and Structure | B.04 | BA | 02.GF | Super Structure | Structural Column | Concrete | Normal Concrete, 35Mpa (Cylinder), Slump 13+-2.5 | [5 empty] | m3 | 45.864 | 45.864 |  | 10 | 0.2 | 12 | 98 | 0.12 | 109.76 | 5584.4006
|  | Civil and Structure | B.04 | BA | 02.GF | Super Structure | Structural Column | Formwork | Formwork | [5 empty] | m2 | 221.76 | 221.76 |  | 6 | 0.2 | 7.2 | 5 | 0.12 | 5.6 | 2838.528
|  | Civil and Structure | B.04 | BA | 02.GF | Super Structure | Structural Column | Rebar | Deform Bar, DB12(fy=390 Mpa) | [5 empty] | kg | 3061.2557 | 3061.2557 |  | 0.11 | 0.2 | 0.132 | 0.76 | 0.12 | 0.8512 | 3009.8266
|  | Civil and Structure | B.04 | BA | 02.GF | Super Structure | Structural Column | Rebar | Deform Bar, DB25(fy=390 Mpa) | [5 empty] | kg | 1921.92 | 1921.92 |  | 0.08 | 0.2 | 0.096 | 0.72 | 0.12 | 0.8064 | 1734.3406
|  | Civil and Structure | B.04 | BA | 02.GF | Super Structure | Structural Column | Rebar | Deform Bar, DB32(fy=390 Mpa) | [5 empty] | kg | 10516.48 | 10516.48 |  | 0.08 | 0.2 | 0.096 | 0.71 | 0.12 | 0.7952 | 9372.287
|  | Civil and Structure | B.04 | BA | 02.GF | Super Structure | Structural Column | Steel Tie Wire | Steel Tie Wire 1mm (Estimated 4% of Total Rebar Weight) | [5 empty] | kg | 619.9862 | 619.9862 |  | 0.05 | 0.2 | 0.06 | 1.2 | 0.12 | 1.344 | 870.4607
|  | Civil and Structure | B.04 | BA | 02.GF | Super Structure | Structural Wall | Concrete | Normal Concrete, 35Mpa (Cylinder), Slump 13+-2.5 | [5 empty] | m3 | 23.43 | 23.43 |  | 10 | 0.2 | 12 | 98 | 0.12 | 109.76 | 2852.8368
|  | Civil and Structure | B.04 | BA | 02.GF | Super Structure | Structural Wall | Formwork | Formwork | [5 empty] | m2 | 139.7 | 139.7 |  | 6 | 0.2 | 7.2 | 5 | 0.12 | 5.6 | 1788.16
|  | Civil and Structure | B.04 | BA | 02.GF | Super Structure | Structural Wall | Rebar | Deform Bar, DB10(fy=390 Mpa) | [5 empty] | kg | 241.864 | 241.864 |  | 0.12 | 0.2 | 0.144 | 0.78 | 0.12 | 0.8736 | 246.1208
|  | Civil and Structure | B.04 | BA | 02.GF | Super Structure | Structural Wall | Rebar | Deform Bar, DB12(fy=390 Mpa) | [5 empty] | kg | 1071.6384 | 1071.6384 |  | 0.11 | 0.2 | 0.132 | 0.76 | 0.12 | 0.8512 | 1053.6349
|  | Civil and Structure | B.04 | BA | 02.GF | Super Structure | Structural Wall | Rebar | Deform Bar, DB16(fy=390 Mpa) | [5 empty] | kg | 1659.632 | 1659.632 |  | 0.1 | 0.2 | 0.12 | 0.74 | 0.12 | 0.8288 | 1574.6588
|  | Civil and Structure | B.04 | BA | 02.GF | Super Structure | Structural Wall | Rebar | Deform Bar, DB20(fy=390 Mpa) | [5 empty] | kg | 822.016 | 822.016 |  | 0.09 | 0.2 | 0.108 | 0.73 | 0.12 | 0.8176 | 760.858
|  | Civil and Structure | B.04 | BA | 02.GF | Super Structure | Structural Wall | Steel Tie Wire | Steel Tie Wire 1mm (Estimated 4% of Total Rebar Weight) | [5 empty] | kg | 151.806 | 151.806 |  | 0.05 | 0.2 | 0.06 | 1.2 | 0.12 | 1.344 | 213.1356
|  | Civil and Structure | B.04 | BA | 02.GF | Super Structure | Structural Staircase | Concrete | Normal Concrete, 35Mpa (Cylinder), Slump 13+-2.5 |  |  | slab, beam, column |  |  | m3 | 26.016 | 26.016 |  | 10 | 0.2 | 12 | 98 | 0.12 | 109.76 | 3167.7082
|  | Civil and Structure | B.04 | BA | 02.GF | Super Structure | Structural Staircase | Formwork | Formwork | [5 empty] | m2 | 390.24 | 390.24 |  | 6 | 0.2 | 7.2 | 5 | 0.12 | 5.6 | 4995.072
|  | Civil and Structure | B.04 | BA | 02.GF | Super Structure | Structural Staircase | Rebar | Round Bar, RB8(fy=250 Mpa) | [5 empty] | kg | 219.955 | 219.955 |  | 0.12 | 0.2 | 0.144 | 0.77 | 0.12 | 0.8624 | 221.3627
|  | Civil and Structure | B.04 | BA | 02.GF | Super Structure | Structural Staircase | Rebar | Deform Bar, DB10(fy=390 Mpa) | [5 empty] | kg | 207 | 207 |  | 0.12 | 0.2 | 0.144 | 0.78 | 0.12 | 0.8736 | 210.6432
|  | Civil and Structure | B.04 | BA | 02.GF | Super Structure | Structural Staircase | Rebar | Deform Bar, DB12(fy=390 Mpa) | [5 empty] | kg | 2914.92 | 2914.92 |  | 0.11 | 0.2 | 0.132 | 0.76 | 0.12 | 0.8512 | 2865.9493
|  | Civil and Structure | B.04 | BA | 02.GF | Super Structure | Structural Staircase | Rebar | Deform Bar, DB16(fy=390 Mpa) | [5 empty] | kg | 535.9848 | 535.9848 |  | 0.1 | 0.2 | 0.12 | 0.74 | 0.12 | 0.8288 | 508.5424
|  | Civil and Structure | B.04 | BA | 02.GF | Super Structure | Structural Staircase | Rebar | Deform Bar, DB20(fy=390 Mpa) | [5 empty] | kg | 254.384 | 254.384 |  | 0.09 | 0.2 | 0.108 | 0.73 | 0.12 | 0.8176 | 235.4578
|  | Civil and Structure | B.04 | BA | 02.GF | Super Structure | Structural Staircase | Steel Tie Wire | Steel Tie Wire 1mm (Estimated 4% of Total Rebar Weight) | [5 empty] | kg | 165.2898 | 165.2898 |  | 0.05 | 0.2 | 0.06 | 1.2 | 0.12 | 1.344 | 232.0668
|  | Civil and Structure | B.04 | BA | 03.MZ | Super Structure | Structural Beam | Concrete | Normal Concrete, 35Mpa (Cylinder), Slump 13+-2.5 | [5 empty] | m3 | 33.6095 | 33.6095 |  | 10 | 0.2 | 12 | 98 | 0.12 | 109.76 | 4092.2927
|  | Civil and Structure | B.04 | BA | 03.MZ | Super Structure | Structural Beam | Formwork | Formwork | [5 empty] | m2 | 319.12 | 319.12 |  | 6 | 0.2 | 7.2 | 5 | 0.12 | 5.6 | 4084.736
|  | Civil and Structure | B.04 | BA | 03.MZ | Super Structure | Structural Beam | Rebar | Round Bar, RB8(fy=250 Mpa) | [5 empty] | kg | 465.784 | 465.784 |  | 0.12 | 0.2 | 0.144 | 0.77 | 0.12 | 0.8624 | 468.765
|  | Civil and Structure | B.04 | BA | 03.MZ | Super Structure | Structural Beam | Rebar | Deform Bar, DB10(fy=390 Mpa) | [5 empty] | kg | 2016.0933 | 2016.0933 |  | 0.12 | 0.2 | 0.144 | 0.78 | 0.12 | 0.8736 | 2051.5766
|  | Civil and Structure | B.04 | BA | 03.MZ | Super Structure | Structural Beam | Rebar | Deform Bar, DB12(fy=390 Mpa) | [5 empty] | kg | 281.1408 | 281.1408 |  | 0.11 | 0.2 | 0.132 | 0.76 | 0.12 | 0.8512 | 276.4176
|  | Civil and Structure | B.04 | BA | 03.MZ | Super Structure | Structural Beam | Rebar | Deform Bar, DB16(fy=390 Mpa) | [5 empty] | kg | 1600.7232 | 1600.7232 |  | 0.1 | 0.2 | 0.12 | 0.74 | 0.12 | 0.8288 | 1518.7662
|  | Civil and Structure | B.04 | BA | 03.MZ | Super Structure | Structural Beam | Rebar | Deform Bar, DB20(fy=390 Mpa) | [5 empty] | kg | 1953.072 | 1953.072 |  | 0.09 | 0.2 | 0.108 | 0.73 | 0.12 | 0.8176 | 1807.7634
|  | Civil and Structure | B.04 | BA | 03.MZ | Super Structure | Structural Beam | Rebar | Deform Bar, DB25(fy=390 Mpa) | [5 empty] | kg | 4876.3568 | 4876.3568 |  | 0.08 | 0.2 | 0.096 | 0.72 | 0.12 | 0.8064 | 4400.4244
|  | Civil and Structure | B.04 | BA | 03.MZ | Super Structure | Structural Beam | Steel Tie Wire | Steel Tie Wire 1mm (Estimated 4% of Total Rebar Weight) | [5 empty] | kg | 429.0954 | 429.0954 |  | 0.05 | 0.2 | 0.06 | 1.2 | 0.12 | 1.344 | 602.45
|  | Civil and Structure | B.04 | BA | 03.MZ | Super Structure | Structural Slab | Concrete | Normal Concrete, 35Mpa (Cylinder), Slump 13+-2.5 | [5 empty] | m3 | 55.5 | 55.5 |  | 10 | 0.2 | 12 | 98 | 0.12 | 109.76 | 6757.68
|  | Civil and Structure | B.04 | BA | 03.MZ | Super Structure | Structural Slab | Formwork | Formwork | [5 empty] | m2 | 370 | 370 |  | 6 | 0.2 | 7.2 | 5 | 0.12 | 5.6 | 4736
|  | Civil and Structure | B.04 | BA | 03.MZ | Super Structure | Structural Slab | Rebar | Deform Bar, DB10(fy=390 Mpa) | [5 empty] | kg | 7335 | 7335 |  | 0.12 | 0.2 | 0.144 | 0.78 | 0.12 | 0.8736 | 7464.096
|  | Civil and Structure | B.04 | BA | 03.MZ | Super Structure | Structural Slab | Rebar | Deform Bar, DB12(fy=390 Mpa) | [5 empty] | kg | 372.96 | 372.96 |  | 0.11 | 0.2 | 0.132 | 0.76 | 0.12 | 0.8512 | 366.6943
|  | Civil and Structure | B.04 | BA | 03.MZ | Super Structure | Structural Slab | Steel Tie Wire | Steel Tie Wire 1mm (Estimated 4% of Total Rebar Weight) | [5 empty] | kg | 308.3184 | 308.3184 |  | 0.05 | 0.2 | 0.06 | 1.2 | 0.12 | 1.344 | 432.879
|  | Civil and Structure | B.04 | BA | 03.MZ | Super Structure | Structural Column | Concrete | Normal Concrete, 35Mpa (Cylinder), Slump 13+-2.5 | [5 empty] | m3 | 39.312 | 39.312 |  | 10 | 0.2 | 12 | 98 | 0.12 | 109.76 | 4786.6291
|  | Civil and Structure | B.04 | BA | 03.MZ | Super Structure | Structural Column | Formwork | Formwork | [5 empty] | m2 | 190.08 | 190.08 |  | 6 | 0.2 | 7.2 | 5 | 0.12 | 5.6 | 2433.024
|  | Civil and Structure | B.04 | BA | 03.MZ | Super Structure | Structural Column | Rebar | Deform Bar, DB12(fy=390 Mpa) | [5 empty] | kg | 2623.9334 | 2623.9334 |  | 0.11 | 0.2 | 0.132 | 0.76 | 0.12 | 0.8512 | 2579.8514
|  | Civil and Structure | B.04 | BA | 03.MZ | Super Structure | Structural Column | Rebar | Deform Bar, DB25(fy=390 Mpa) | [5 empty] | kg | 1700.16 | 1700.16 |  | 0.08 | 0.2 | 0.096 | 0.72 | 0.12 | 0.8064 | 1534.2244
|  | Civil and Structure | B.04 | BA | 03.MZ | Super Structure | Structural Column | Rebar | Deform Bar, DB32(fy=390 Mpa) | [5 empty] | kg | 9303.04 | 9303.04 |  | 0.08 | 0.2 | 0.096 | 0.71 | 0.12 | 0.7952 | 8290.8692
|  | Civil and Structure | B.04 | BA | 03.MZ | Super Structure | Structural Column | Steel Tie Wire | Steel Tie Wire 1mm (Estimated 4% of Total Rebar Weight) | [5 empty] | kg | 545.0853 | 545.0853 |  | 0.05 | 0.2 | 0.06 | 1.2 | 0.12 | 1.344 | 765.2998
|  | Civil and Structure | B.04 | BA | 03.MZ | Super Structure | Structural Wall | Concrete | Normal Concrete, 35Mpa (Cylinder), Slump 13+-2.5 | [5 empty] | m3 | 20.31 | 20.31 |  | 10 | 0.2 | 12 | 98 | 0.12 | 109.76 | 2472.9456
|  | Civil and Structure | B.04 | BA | 03.MZ | Super Structure | Structural Wall | Formwork | Formwork | [5 empty] | m2 | 120.5 | 120.5 |  | 6 | 0.2 | 7.2 | 5 | 0.12 | 5.6 | 1542.4
|  | Civil and Structure | B.04 | BA | 03.MZ | Super Structure | Structural Wall | Rebar | Deform Bar, DB10(fy=390 Mpa) | [5 empty] | kg | 207.312 | 207.312 |  | 0.12 | 0.2 | 0.144 | 0.78 | 0.12 | 0.8736 | 210.9607
|  | Civil and Structure | B.04 | BA | 03.MZ | Super Structure | Structural Wall | Rebar | Deform Bar, DB12(fy=390 Mpa) | [5 empty] | kg | 918.5472 | 918.5472 |  | 0.11 | 0.2 | 0.132 | 0.76 | 0.12 | 0.8512 | 903.1156
|  | Civil and Structure | B.04 | BA | 03.MZ | Super Structure | Structural Wall | Rebar | Deform Bar, DB16(fy=390 Mpa) | [5 empty] | kg | 1468.136 | 1468.136 |  | 0.1 | 0.2 | 0.12 | 0.74 | 0.12 | 0.8288 | 1392.9674
|  | Civil and Structure | B.04 | BA | 03.MZ | Super Structure | Structural Wall | Rebar | Deform Bar, DB20(fy=390 Mpa) | [5 empty] | kg | 727.168 | 727.168 |  | 0.09 | 0.2 | 0.108 | 0.73 | 0.12 | 0.8176 | 673.0667
|  | Civil and Structure | B.04 | BA | 03.MZ | Super Structure | Structural Wall | Steel Tie Wire | Steel Tie Wire 1mm (Estimated 4% of Total Rebar Weight) | [5 empty] | kg | 132.8465 | 132.8465 |  | 0.05 | 0.2 | 0.06 | 1.2 | 0.12 | 1.344 | 186.5165
|  | Civil and Structure | B.04 | BA | 03.MZ | Super Structure | Structural Staircase | Concrete | Normal Concrete, 35Mpa (Cylinder), Slump 13+-2.5 | [5 empty] | m3 | 21.8534 | 21.8534 |  | 10 | 0.2 | 12 | 98 | 0.12 | 109.76 | 2660.8749
|  | Civil and Structure | B.04 | BA | 03.MZ | Super Structure | Structural Staircase | Formwork | Formwork | [5 empty] | m2 | 327.8016 | 327.8016 |  | 6 | 0.2 | 7.2 | 5 | 0.12 | 5.6 | 4195.8605
|  | Civil and Structure | B.04 | BA | 03.MZ | Super Structure | Structural Staircase | Rebar | Round Bar, RB8(fy=250 Mpa) | [5 empty] | kg | 184.7622 | 184.7622 |  | 0.12 | 0.2 | 0.144 | 0.77 | 0.12 | 0.8624 | 185.9447
|  | Civil and Structure | B.04 | BA | 03.MZ | Super Structure | Structural Staircase | Rebar | Deform Bar, DB10(fy=390 Mpa) | [5 empty] | kg | 173.88 | 173.88 |  | 0.12 | 0.2 | 0.144 | 0.78 | 0.12 | 0.8736 | 176.9403
|  | Civil and Structure | B.04 | BA | 03.MZ | Super Structure | Structural Staircase | Rebar | Deform Bar, DB12(fy=390 Mpa) | [5 empty] | kg | 2448.5328 | 2448.5328 |  | 0.11 | 0.2 | 0.132 | 0.76 | 0.12 | 0.8512 | 2407.3974
|  | Civil and Structure | B.04 | BA | 03.MZ | Super Structure | Structural Staircase | Rebar | Deform Bar, DB16(fy=390 Mpa) | [5 empty] | kg | 450.2272 | 450.2272 |  | 0.1 | 0.2 | 0.12 | 0.74 | 0.12 | 0.8288 | 427.1756
|  | Civil and Structure | B.04 | BA | 03.MZ | Super Structure | Structural Staircase | Rebar | Deform Bar, DB20(fy=390 Mpa) | [5 empty] | kg | 213.6826 | 213.6826 |  | 0.09 | 0.2 | 0.108 | 0.73 | 0.12 | 0.8176 | 197.7846
|  | Civil and Structure | B.04 | BA | 03.MZ | Super Structure | Structural Staircase | Steel Tie Wire | Steel Tie Wire 1mm (Estimated 4% of Total Rebar Weight) | [5 empty] | kg | 138.8434 | 138.8434 |  | 0.05 | 0.2 | 0.06 | 1.2 | 0.12 | 1.344 | 194.9361
|  | Civil and Structure | B.04 | BA | 04.1F | Super Structure | Structural Beam | Concrete | Normal Concrete, 35Mpa (Cylinder), Slump 13+-2.5 | [5 empty] | m3 | 46.7411 | 46.7411 |  | 10 | 0.2 | 12 | 98 | 0.12 | 109.76 | 5691.2024
|  | Civil and Structure | B.04 | BA | 04.1F | Super Structure | Structural Beam | Formwork | Formwork | [5 empty] | m2 | 446.526 | 446.526 |  | 6 | 0.2 | 7.2 | 5 | 0.12 | 5.6 | 5715.5328
|  | Civil and Structure | B.04 | BA | 04.1F | Super Structure | Structural Beam | Rebar | Round Bar, RB8(fy=250 Mpa) | [5 empty] | kg | 624.1948 | 624.1948 |  | 0.12 | 0.2 | 0.144 | 0.77 | 0.12 | 0.8624 | 628.1896
|  | Civil and Structure | B.04 | BA | 04.1F | Super Structure | Structural Beam | Rebar | Deform Bar, DB10(fy=390 Mpa) | [5 empty] | kg | 2823.6114 | 2823.6114 |  | 0.12 | 0.2 | 0.144 | 0.78 | 0.12 | 0.8736 | 2873.307
|  | Civil and Structure | B.04 | BA | 04.1F | Super Structure | Structural Beam | Rebar | Deform Bar, DB12(fy=390 Mpa) | [5 empty] | kg | 295.331 | 295.331 |  | 0.11 | 0.2 | 0.132 | 0.76 | 0.12 | 0.8512 | 290.3695
|  | Civil and Structure | B.04 | BA | 04.1F | Super Structure | Structural Beam | Rebar | Deform Bar, DB16(fy=390 Mpa) | [5 empty] | kg | 2411.8152 | 2411.8152 |  | 0.1 | 0.2 | 0.12 | 0.74 | 0.12 | 0.8288 | 2288.3303
|  | Civil and Structure | B.04 | BA | 04.1F | Super Structure | Structural Beam | Rebar | Deform Bar, DB20(fy=390 Mpa) | [5 empty] | kg | 1819.6614 | 1819.6614 |  | 0.09 | 0.2 | 0.108 | 0.73 | 0.12 | 0.8176 | 1684.2786
|  | Civil and Structure | B.04 | BA | 04.1F | Super Structure | Structural Beam | Rebar | Deform Bar, DB25(fy=390 Mpa) | [5 empty] | kg | 7527.2208 | 7527.2208 |  | 0.08 | 0.2 | 0.096 | 0.72 | 0.12 | 0.8064 | 6792.564
|  | Civil and Structure | B.04 | BA | 04.1F | Super Structure | Structural Beam | Steel Tie Wire | Steel Tie Wire 1mm (Estimated 4% of Total Rebar Weight) | [5 empty] | kg | 620.0734 | 620.0734 |  | 0.05 | 0.2 | 0.06 | 1.2 | 0.12 | 1.344 | 870.583
|  | Civil and Structure | B.04 | BA | 04.1F | Super Structure | Structural Slab | Concrete | Normal Concrete, 35Mpa (Cylinder), Slump 13+-2.5 | [5 empty] | m3 | 87.15 | 87.15 |  | 10 | 0.2 | 12 | 98 | 0.12 | 109.76 | 10611.384
|  | Civil and Structure | B.04 | BA | 04.1F | Super Structure | Structural Slab | Formwork | Formwork | [5 empty] | m2 | 581 | 581 |  | 6 | 0.2 | 7.2 | 5 | 0.12 | 5.6 | 7436.8
|  | Civil and Structure | B.04 | BA | 04.1F | Super Structure | Structural Slab | Rebar | Deform Bar, DB10(fy=390 Mpa) | [5 empty] | kg | 11514.5 | 11514.5 |  | 0.12 | 0.2 | 0.144 | 0.78 | 0.12 | 0.8736 | 11717.1552
|  | Civil and Structure | B.04 | BA | 04.1F | Super Structure | Structural Slab | Rebar | Deform Bar, DB12(fy=390 Mpa) | [5 empty] | kg | 166.5 | 166.5 |  | 0.11 | 0.2 | 0.132 | 0.76 | 0.12 | 0.8512 | 163.7028
|  | Civil and Structure | B.04 | BA | 04.1F | Super Structure | Structural Slab | Steel Tie Wire | Steel Tie Wire 1mm (Estimated 4% of Total Rebar Weight) | [5 empty] | kg | 467.24 | 467.24 |  | 0.05 | 0.2 | 0.06 | 1.2 | 0.12 | 1.344 | 656.005
|  | Civil and Structure | B.04 | BA | 04.1F | Super Structure | Structural Wall | Concrete | Normal Concrete, 35Mpa (Cylinder), Slump 13+-2.5 | [5 empty] | m3 | 23.43 | 23.43 |  | 10 | 0.2 | 12 | 98 | 0.12 | 109.76 | 2852.8368
|  | Civil and Structure | B.04 | BA | 04.1F | Super Structure | Structural Wall | Formwork | Formwork | [5 empty] | m2 | 139.7 | 139.7 |  | 6 | 0.2 | 7.2 | 5 | 0.12 | 5.6 | 1788.16
|  | Civil and Structure | B.04 | BA | 04.1F | Super Structure | Structural Wall | Rebar | Deform Bar, DB10(fy=390 Mpa) | [5 empty] | kg | 241.864 | 241.864 |  | 0.12 | 0.2 | 0.144 | 0.78 | 0.12 | 0.8736 | 246.1208
|  | Civil and Structure | B.04 | BA | 04.1F | Super Structure | Structural Wall | Rebar | Deform Bar, DB12(fy=390 Mpa) | [5 empty] | kg | 1071.6384 | 1071.6384 |  | 0.11 | 0.2 | 0.132 | 0.76 | 0.12 | 0.8512 | 1053.6349
|  | Civil and Structure | B.04 | BA | 04.1F | Super Structure | Structural Wall | Rebar | Deform Bar, DB16(fy=390 Mpa) | [5 empty] | kg | 1659.632 | 1659.632 |  | 0.1 | 0.2 | 0.12 | 0.74 | 0.12 | 0.8288 | 1574.6588
|  | Civil and Structure | B.04 | BA | 04.1F | Super Structure | Structural Wall | Rebar | Deform Bar, DB20(fy=390 Mpa) | [5 empty] | kg | 822.016 | 822.016 |  | 0.09 | 0.2 | 0.108 | 0.73 | 0.12 | 0.8176 | 760.858
|  | Civil and Structure | B.04 | BA | 04.1F | Super Structure | Structural Wall | Steel Tie Wire | Steel Tie Wire 1mm (Estimated 4% of Total Rebar Weight) | [5 empty] | kg | 151.806 | 151.806 |  | 0.05 | 0.2 | 0.06 | 1.2 | 0.12 | 1.344 | 213.1356
|  | Civil and Structure | B.04 | BA | 04.1F | Super Structure | Structural Staircase | Concrete | Normal Concrete, 35Mpa (Cylinder), Slump 13+-2.5 | [5 empty] | m3 | 5.016 | 5.016 |  | 10 | 0.2 | 12 | 98 | 0.12 | 109.76 | 610.7482
|  | Civil and Structure | B.04 | BA | 04.1F | Super Structure | Structural Staircase | Formwork | Formwork | [5 empty] | m2 | 75.24 | 75.24 |  | 6 | 0.2 | 7.2 | 5 | 0.12 | 5.6 | 963.072
|  | Civil and Structure | B.04 | BA | 04.1F | Super Structure | Structural Staircase | Rebar | Round Bar, RB8(fy=250 Mpa) | [5 empty] | kg | 50.16 | 50.16 |  | 0.12 | 0.2 | 0.144 | 0.77 | 0.12 | 0.8624 | 50.481
|  | Civil and Structure | B.04 | BA | 04.1F | Super Structure | Structural Staircase | Rebar | Deform Bar, DB12(fy=390 Mpa) | [5 empty] | kg | 601.92 | 601.92 |  | 0.11 | 0.2 | 0.132 | 0.76 | 0.12 | 0.8512 | 591.8077
|  | Civil and Structure | B.04 | BA | 04.1F | Super Structure | Structural Staircase | Rebar | Deform Bar, DB16(fy=390 Mpa) | [5 empty] | kg | 125.4 | 125.4 |  | 0.1 | 0.2 | 0.12 | 0.74 | 0.12 | 0.8288 | 118.9795
|  | Civil and Structure | B.04 | BA | 04.1F | Super Structure | Structural Staircase | Steel Tie Wire | Steel Tie Wire 1mm (Estimated 4% of Total Rebar Weight) | [5 empty] | kg | 31.0992 | 31.0992 |  | 0.05 | 0.2 | 0.06 | 1.2 | 0.12 | 1.344 | 43.6633
|  | Civil and Structure | B.04 | BA | 04.1F | Super Structure | Structural Column | Concrete | Normal Concrete, 35Mpa (Cylinder), Slump 13+-2.5 | [5 empty] | m3 | 45.864 | 45.864 |  | 10 | 0.2 | 12 | 98 | 0.12 | 109.76 | 5584.4006
|  | Civil and Structure | B.04 | BA | 04.1F | Super Structure | Structural Column | Formwork | Formwork | [5 empty] | m2 | 221.76 | 221.76 |  | 6 | 0.2 | 7.2 | 5 | 0.12 | 5.6 | 2838.528
|  | Civil and Structure | B.04 | BA | 04.1F | Super Structure | Structural Column | Rebar | Deform Bar, DB12(fy=390 Mpa) | [5 empty] | kg | 3061.2557 | 3061.2557 |  | 0.11 | 0.2 | 0.132 | 0.76 | 0.12 | 0.8512 | 3009.8266
|  | Civil and Structure | B.04 | BA | 04.1F | Super Structure | Structural Column | Rebar | Deform Bar, DB25(fy=390 Mpa) | [5 empty] | kg | 1921.92 | 1921.92 |  | 0.08 | 0.2 | 0.096 | 0.72 | 0.12 | 0.8064 | 1734.3406
|  | Civil and Structure | B.04 | BA | 04.1F | Super Structure | Structural Column | Rebar | Deform Bar, DB32(fy=390 Mpa) | [5 empty] | kg | 10516.48 | 10516.48 |  | 0.08 | 0.2 | 0.096 | 0.71 | 0.12 | 0.7952 | 9372.287
|  | Civil and Structure | B.04 | BA | 04.1F | Super Structure | Structural Column | Steel Tie Wire | Steel Tie Wire 1mm (Estimated 4% of Total Rebar Weight) | [5 empty] | kg | 619.9862 | 619.9862 |  | 0.05 | 0.2 | 0.06 | 1.2 | 0.12 | 1.344 | 870.4607
|  | Civil and Structure | B.04 | BA | 05.2F | Super Structure | Structural Beam | Concrete | Normal Concrete, 35Mpa (Cylinder), Slump 13+-2.5 | [5 empty] | m3 | 46.7411 | 46.7411 |  | 10 | 0.2 | 12 | 98 | 0.12 | 109.76 | 5691.2024
|  | Civil and Structure | B.04 | BA | 05.2F | Super Structure | Structural Beam | Formwork | Formwork | [5 empty] | m2 | 446.526 | 446.526 |  | 6 | 0.2 | 7.2 | 5 | 0.12 | 5.6 | 5715.5328
|  | Civil and Structure | B.04 | BA | 05.2F | Super Structure | Structural Beam | Rebar | Round Bar, RB8(fy=250 Mpa) | [5 empty] | kg | 624.1948 | 624.1948 |  | 0.12 | 0.2 | 0.144 | 0.77 | 0.12 | 0.8624 | 628.1896
|  | Civil and Structure | B.04 | BA | 05.2F | Super Structure | Structural Beam | Rebar | Deform Bar, DB10(fy=390 Mpa) | [5 empty] | kg | 2823.6114 | 2823.6114 |  | 0.12 | 0.2 | 0.144 | 0.78 | 0.12 | 0.8736 | 2873.307
|  | Civil and Structure | B.04 | BA | 05.2F | Super Structure | Structural Beam | Rebar | Deform Bar, DB12(fy=390 Mpa) | [5 empty] | kg | 295.331 | 295.331 |  | 0.11 | 0.2 | 0.132 | 0.76 | 0.12 | 0.8512 | 290.3695
|  | Civil and Structure | B.04 | BA | 05.2F | Super Structure | Structural Beam | Rebar | Deform Bar, DB16(fy=390 Mpa) | [5 empty] | kg | 2411.8152 | 2411.8152 |  | 0.1 | 0.2 | 0.12 | 0.74 | 0.12 | 0.8288 | 2288.3303
|  | Civil and Structure | B.04 | BA | 05.2F | Super Structure | Structural Beam | Rebar | Deform Bar, DB20(fy=390 Mpa) | [5 empty] | kg | 1819.6614 | 1819.6614 |  | 0.09 | 0.2 | 0.108 | 0.73 | 0.12 | 0.8176 | 1684.2786
|  | Civil and Structure | B.04 | BA | 05.2F | Super Structure | Structural Beam | Rebar | Deform Bar, DB25(fy=390 Mpa) | [5 empty] | kg | 7527.2208 | 7527.2208 |  | 0.08 | 0.2 | 0.096 | 0.72 | 0.12 | 0.8064 | 6792.564
|  | Civil and Structure | B.04 | BA | 05.2F | Super Structure | Structural Beam | Steel Tie Wire | Steel Tie Wire 1mm (Estimated 4% of Total Rebar Weight) | [5 empty] | kg | 620.0734 | 620.0734 |  | 0.05 | 0.2 | 0.06 | 1.2 | 0.12 | 1.344 | 870.583
|  | Civil and Structure | B.04 | BA | 05.2F | Super Structure | Structural Slab | Concrete | Normal Concrete, 35Mpa (Cylinder), Slump 13+-2.5 | [5 empty] | m3 | 87.15 | 87.15 |  | 10 | 0.2 | 12 | 98 | 0.12 | 109.76 | 10611.384
|  | Civil and Structure | B.04 | BA | 05.2F | Super Structure | Structural Slab | Formwork | Formwork | [5 empty] | m2 | 581 | 581 |  | 6 | 0.2 | 7.2 | 5 | 0.12 | 5.6 | 7436.8
|  | Civil and Structure | B.04 | BA | 05.2F | Super Structure | Structural Slab | Rebar | Deform Bar, DB10(fy=390 Mpa) | [5 empty] | kg | 11514.5 | 11514.5 |  | 0.12 | 0.2 | 0.144 | 0.78 | 0.12 | 0.8736 | 11717.1552
|  | Civil and Structure | B.04 | BA | 05.2F | Super Structure | Structural Slab | Rebar | Deform Bar, DB12(fy=390 Mpa) | [5 empty] | kg | 166.5 | 166.5 |  | 0.11 | 0.2 | 0.132 | 0.76 | 0.12 | 0.8512 | 163.7028
|  | Civil and Structure | B.04 | BA | 05.2F | Super Structure | Structural Slab | Steel Tie Wire | Steel Tie Wire 1mm (Estimated 4% of Total Rebar Weight) | [5 empty] | kg | 467.24 | 467.24 |  | 0.05 | 0.2 | 0.06 | 1.2 | 0.12 | 1.344 | 656.005
|  | Civil and Structure | B.04 | BA | 05.2F | Super Structure | Structural Wall | Concrete | Normal Concrete, 35Mpa (Cylinder), Slump 13+-2.5 | [5 empty] | m3 | 23.43 | 23.43 |  | 10 | 0.2 | 12 | 98 | 0.12 | 109.76 | 2852.8368
|  | Civil and Structure | B.04 | BA | 05.2F | Super Structure | Structural Wall | Formwork | Formwork | [5 empty] | m2 | 139.7 | 139.7 |  | 6 | 0.2 | 7.2 | 5 | 0.12 | 5.6 | 1788.16
|  | Civil and Structure | B.04 | BA | 05.2F | Super Structure | Structural Wall | Rebar | Deform Bar, DB10(fy=390 Mpa) | [5 empty] | kg | 241.864 | 241.864 |  | 0.12 | 0.2 | 0.144 | 0.78 | 0.12 | 0.8736 | 246.1208
|  | Civil and Structure | B.04 | BA | 05.2F | Super Structure | Structural Wall | Rebar | Deform Bar, DB12(fy=390 Mpa) | [5 empty] | kg | 1071.6384 | 1071.6384 |  | 0.11 | 0.2 | 0.132 | 0.76 | 0.12 | 0.8512 | 1053.6349
|  | Civil and Structure | B.04 | BA | 05.2F | Super Structure | Structural Wall | Rebar | Deform Bar, DB16(fy=390 Mpa) | [5 empty] | kg | 1659.632 | 1659.632 |  | 0.1 | 0.2 | 0.12 | 0.74 | 0.12 | 0.8288 | 1574.6588
|  | Civil and Structure | B.04 | BA | 05.2F | Super Structure | Structural Wall | Rebar | Deform Bar, DB20(fy=390 Mpa) | [5 empty] | kg | 822.016 | 822.016 |  | 0.09 | 0.2 | 0.108 | 0.73 | 0.12 | 0.8176 | 760.858
|  | Civil and Structure | B.04 | BA | 05.2F | Super Structure | Structural Wall | Steel Tie Wire | Steel Tie Wire 1mm (Estimated 4% of Total Rebar Weight) | [5 empty] | kg | 151.806 | 151.806 |  | 0.05 | 0.2 | 0.06 | 1.2 | 0.12 | 1.344 | 213.1356
|  | Civil and Structure | B.04 | BA | 05.2F | Super Structure | Structural Staircase | Concrete | Normal Concrete, 35Mpa (Cylinder), Slump 13+-2.5 | [5 empty] | m3 | 5.016 | 5.016 |  | 10 | 0.2 | 12 | 98 | 0.12 | 109.76 | 610.7482
|  | Civil and Structure | B.04 | BA | 05.2F | Super Structure | Structural Staircase | Formwork | Formwork | [5 empty] | m2 | 75.24 | 75.24 |  | 6 | 0.2 | 7.2 | 5 | 0.12 | 5.6 | 963.072
|  | Civil and Structure | B.04 | BA | 05.2F | Super Structure | Structural Staircase | Rebar | Round Bar, RB8(fy=250 Mpa) | [5 empty] | kg | 50.16 | 50.16 |  | 0.12 | 0.2 | 0.144 | 0.77 | 0.12 | 0.8624 | 50.481
|  | Civil and Structure | B.04 | BA | 05.2F | Super Structure | Structural Staircase | Rebar | Deform Bar, DB12(fy=390 Mpa) | [5 empty] | kg | 601.92 | 601.92 |  | 0.11 | 0.2 | 0.132 | 0.76 | 0.12 | 0.8512 | 591.8077
|  | Civil and Structure | B.04 | BA | 05.2F | Super Structure | Structural Staircase | Rebar | Deform Bar, DB16(fy=390 Mpa) | [5 empty] | kg | 125.4 | 125.4 |  | 0.1 | 0.2 | 0.12 | 0.74 | 0.12 | 0.8288 | 118.9795
|  | Civil and Structure | B.04 | BA | 05.2F | Super Structure | Structural Staircase | Steel Tie Wire | Steel Tie Wire 1mm (Estimated 4% of Total Rebar Weight) | [5 empty] | kg | 31.0992 | 31.0992 |  | 0.05 | 0.2 | 0.06 | 1.2 | 0.12 | 1.344 | 43.6633
|  | Civil and Structure | B.04 | BA | 05.2F | Super Structure | Structural Column | Concrete | Normal Concrete, 35Mpa (Cylinder), Slump 13+-2.5 | [5 empty] | m3 | 45.864 | 45.864 |  | 10 | 0.2 | 12 | 98 | 0.12 | 109.76 | 5584.4006
|  | Civil and Structure | B.04 | BA | 05.2F | Super Structure | Structural Column | Formwork | Formwork | [5 empty] | m2 | 221.76 | 221.76 |  | 6 | 0.2 | 7.2 | 5 | 0.12 | 5.6 | 2838.528
|  | Civil and Structure | B.04 | BA | 05.2F | Super Structure | Structural Column | Rebar | Deform Bar, DB12(fy=390 Mpa) | [5 empty] | kg | 3061.2557 | 3061.2557 |  | 0.11 | 0.2 | 0.132 | 0.76 | 0.12 | 0.8512 | 3009.8266
|  | Civil and Structure | B.04 | BA | 05.2F | Super Structure | Structural Column | Rebar | Deform Bar, DB25(fy=390 Mpa) | [5 empty] | kg | 1921.92 | 1921.92 |  | 0.08 | 0.2 | 0.096 | 0.72 | 0.12 | 0.8064 | 1734.3406
|  | Civil and Structure | B.04 | BA | 05.2F | Super Structure | Structural Column | Rebar | Deform Bar, DB32(fy=390 Mpa) | [5 empty] | kg | 10516.48 | 10516.48 |  | 0.08 | 0.2 | 0.096 | 0.71 | 0.12 | 0.7952 | 9372.287
|  | Civil and Structure | B.04 | BA | 05.2F | Super Structure | Structural Column | Steel Tie Wire | Steel Tie Wire 1mm (Estimated 4% of Total Rebar Weight) | [5 empty] | kg | 619.9862 | 619.9862 |  | 0.05 | 0.2 | 0.06 | 1.2 | 0.12 | 1.344 | 870.4607
|  | Civil and Structure | B.04 | BA | 06.3F | Super Structure | Structural Beam | Concrete | Normal Concrete, 35Mpa (Cylinder), Slump 13+-2.5 | [5 empty] | m3 | 46.7411 | 46.7411 |  | 10 | 0.2 | 12 | 98 | 0.12 | 109.76 | 5691.2024
|  | Civil and Structure | B.04 | BA | 06.3F | Super Structure | Structural Beam | Formwork | Formwork | [5 empty] | m2 | 446.526 | 446.526 |  | 6 | 0.2 | 7.2 | 5 | 0.12 | 5.6 | 5715.5328
|  | Civil and Structure | B.04 | BA | 06.3F | Super Structure | Structural Beam | Rebar | Round Bar, RB8(fy=250 Mpa) | [5 empty] | kg | 624.1948 | 624.1948 |  | 0.12 | 0.2 | 0.144 | 0.77 | 0.12 | 0.8624 | 628.1896
|  | Civil and Structure | B.04 | BA | 06.3F | Super Structure | Structural Beam | Rebar | Deform Bar, DB10(fy=390 Mpa) | [5 empty] | kg | 2823.6114 | 2823.6114 |  | 0.12 | 0.2 | 0.144 | 0.78 | 0.12 | 0.8736 | 2873.307
|  | Civil and Structure | B.04 | BA | 06.3F | Super Structure | Structural Beam | Rebar | Deform Bar, DB12(fy=390 Mpa) | [5 empty] | kg | 295.331 | 295.331 |  | 0.11 | 0.2 | 0.132 | 0.76 | 0.12 | 0.8512 | 290.3695
|  | Civil and Structure | B.04 | BA | 06.3F | Super Structure | Structural Beam | Rebar | Deform Bar, DB16(fy=390 Mpa) | [5 empty] | kg | 2411.8152 | 2411.8152 |  | 0.1 | 0.2 | 0.12 | 0.74 | 0.12 | 0.8288 | 2288.3303
|  | Civil and Structure | B.04 | BA | 06.3F | Super Structure | Structural Beam | Rebar | Deform Bar, DB20(fy=390 Mpa) | [5 empty] | kg | 1819.6614 | 1819.6614 |  | 0.09 | 0.2 | 0.108 | 0.73 | 0.12 | 0.8176 | 1684.2786
|  | Civil and Structure | B.04 | BA | 06.3F | Super Structure | Structural Beam | Rebar | Deform Bar, DB25(fy=390 Mpa) | [5 empty] | kg | 7527.2208 | 7527.2208 |  | 0.08 | 0.2 | 0.096 | 0.72 | 0.12 | 0.8064 | 6792.564
|  | Civil and Structure | B.04 | BA | 06.3F | Super Structure | Structural Beam | Steel Tie Wire | Steel Tie Wire 1mm (Estimated 4% of Total Rebar Weight) | [5 empty] | kg | 620.0734 | 620.0734 |  | 0.05 | 0.2 | 0.06 | 1.2 | 0.12 | 1.344 | 870.583
|  | Civil and Structure | B.04 | BA | 06.3F | Super Structure | Structural Slab | Concrete | Normal Concrete, 35Mpa (Cylinder), Slump 13+-2.5 | [5 empty] | m3 | 87.15 | 87.15 |  | 10 | 0.2 | 12 | 98 | 0.12 | 109.76 | 10611.384
|  | Civil and Structure | B.04 | BA | 06.3F | Super Structure | Structural Slab | Formwork | Formwork | [5 empty] | m2 | 581 | 581 |  | 6 | 0.2 | 7.2 | 5 | 0.12 | 5.6 | 7436.8
|  | Civil and Structure | B.04 | BA | 06.3F | Super Structure | Structural Slab | Rebar | Deform Bar, DB10(fy=390 Mpa) | [5 empty] | kg | 11514.5 | 11514.5 |  | 0.12 | 0.2 | 0.144 | 0.78 | 0.12 | 0.8736 | 11717.1552
|  | Civil and Structure | B.04 | BA | 06.3F | Super Structure | Structural Slab | Rebar | Deform Bar, DB12(fy=390 Mpa) | [5 empty] | kg | 166.5 | 166.5 |  | 0.11 | 0.2 | 0.132 | 0.76 | 0.12 | 0.8512 | 163.7028
|  | Civil and Structure | B.04 | BA | 06.3F | Super Structure | Structural Slab | Steel Tie Wire | Steel Tie Wire 1mm (Estimated 4% of Total Rebar Weight) | [5 empty] | kg | 467.24 | 467.24 |  | 0.05 | 0.2 | 0.06 | 1.2 | 0.12 | 1.344 | 656.005
|  | Civil and Structure | B.04 | BA | 06.3F | Super Structure | Structural Wall | Concrete | Normal Concrete, 35Mpa (Cylinder), Slump 13+-2.5 | [5 empty] | m3 | 23.43 | 23.43 |  | 10 | 0.2 | 12 | 98 | 0.12 | 109.76 | 2852.8368
|  | Civil and Structure | B.04 | BA | 06.3F | Super Structure | Structural Wall | Formwork | Formwork | [5 empty] | m2 | 139.7 | 139.7 |  | 6 | 0.2 | 7.2 | 5 | 0.12 | 5.6 | 1788.16
|  | Civil and Structure | B.04 | BA | 06.3F | Super Structure | Structural Wall | Rebar | Deform Bar, DB10(fy=390 Mpa) | [5 empty] | kg | 241.864 | 241.864 |  | 0.12 | 0.2 | 0.144 | 0.78 | 0.12 | 0.8736 | 246.1208
|  | Civil and Structure | B.04 | BA | 06.3F | Super Structure | Structural Wall | Rebar | Deform Bar, DB12(fy=390 Mpa) | [5 empty] | kg | 1071.6384 | 1071.6384 |  | 0.11 | 0.2 | 0.132 | 0.76 | 0.12 | 0.8512 | 1053.6349
|  | Civil and Structure | B.04 | BA | 06.3F | Super Structure | Structural Wall | Rebar | Deform Bar, DB16(fy=390 Mpa) | [5 empty] | kg | 1659.632 | 1659.632 |  | 0.1 | 0.2 | 0.12 | 0.74 | 0.12 | 0.8288 | 1574.6588
|  | Civil and Structure | B.04 | BA | 06.3F | Super Structure | Structural Wall | Rebar | Deform Bar, DB20(fy=390 Mpa) | [5 empty] | kg | 822.016 | 822.016 |  | 0.09 | 0.2 | 0.108 | 0.73 | 0.12 | 0.8176 | 760.858
|  | Civil and Structure | B.04 | BA | 06.3F | Super Structure | Structural Wall | Steel Tie Wire | Steel Tie Wire 1mm (Estimated 4% of Total Rebar Weight) | [5 empty] | kg | 151.806 | 151.806 |  | 0.05 | 0.2 | 0.06 | 1.2 | 0.12 | 1.344 | 213.1356
|  | Civil and Structure | B.04 | BA | 06.3F | Super Structure | Structural Staircase | Concrete | Normal Concrete, 35Mpa (Cylinder), Slump 13+-2.5 | [5 empty] | m3 | 5.016 | 5.016 |  | 10 | 0.2 | 12 | 98 | 0.12 | 109.76 | 610.7482
|  | Civil and Structure | B.04 | BA | 06.3F | Super Structure | Structural Staircase | Formwork | Formwork | [5 empty] | m2 | 75.24 | 75.24 |  | 6 | 0.2 | 7.2 | 5 | 0.12 | 5.6 | 963.072
|  | Civil and Structure | B.04 | BA | 06.3F | Super Structure | Structural Staircase | Rebar | Round Bar, RB8(fy=250 Mpa) | [5 empty] | kg | 50.16 | 50.16 |  | 0.12 | 0.2 | 0.144 | 0.77 | 0.12 | 0.8624 | 50.481
|  | Civil and Structure | B.04 | BA | 06.3F | Super Structure | Structural Staircase | Rebar | Deform Bar, DB12(fy=390 Mpa) | [5 empty] | kg | 601.92 | 601.92 |  | 0.11 | 0.2 | 0.132 | 0.76 | 0.12 | 0.8512 | 591.8077
|  | Civil and Structure | B.04 | BA | 06.3F | Super Structure | Structural Staircase | Rebar | Deform Bar, DB16(fy=390 Mpa) | [5 empty] | kg | 125.4 | 125.4 |  | 0.1 | 0.2 | 0.12 | 0.74 | 0.12 | 0.8288 | 118.9795
|  | Civil and Structure | B.04 | BA | 06.3F | Super Structure | Structural Staircase | Steel Tie Wire | Steel Tie Wire 1mm (Estimated 4% of Total Rebar Weight) | [5 empty] | kg | 31.0992 | 31.0992 |  | 0.05 | 0.2 | 0.06 | 1.2 | 0.12 | 1.344 | 43.6633
|  | Civil and Structure | B.04 | BA | 06.3F | Super Structure | Structural Column | Concrete | Normal Concrete, 35Mpa (Cylinder), Slump 13+-2.5 | [5 empty] | m3 | 38.976 | 38.976 |  | 10 | 0.2 | 12 | 98 | 0.12 | 109.76 | 4745.7178
|  | Civil and Structure | B.04 | BA | 06.3F | Super Structure | Structural Column | Formwork | Formwork | [5 empty] | m2 | 204.96 | 204.96 |  | 6 | 0.2 | 7.2 | 5 | 0.12 | 5.6 | 2623.488
|  | Civil and Structure | B.04 | BA | 06.3F | Super Structure | Structural Column | Rebar | Deform Bar, DB12(fy=390 Mpa) | [5 empty] | kg | 2720.1216 | 2720.1216 |  | 0.11 | 0.2 | 0.132 | 0.76 | 0.12 | 0.8512 | 2674.4236
|  | Civil and Structure | B.04 | BA | 06.3F | Super Structure | Structural Column | Rebar | Deform Bar, DB20(fy=390 Mpa) | [5 empty] | kg | 1231.0272 | 1231.0272 |  | 0.09 | 0.2 | 0.108 | 0.73 | 0.12 | 0.8176 | 1139.4388
|  | Civil and Structure | B.04 | BA | 06.3F | Super Structure | Structural Column | Rebar | Deform Bar, DB25(fy=390 Mpa) | [5 empty] | kg | 5365.9008 | 5365.9008 |  | 0.08 | 0.2 | 0.096 | 0.72 | 0.12 | 0.8064 | 4842.1889
|  | Civil and Structure | B.04 | BA | 06.3F | Super Structure | Structural Column | Steel Tie Wire | Steel Tie Wire 1mm (Estimated 4% of Total Rebar Weight) | [5 empty] | kg | 372.682 | 372.682 |  | 0.05 | 0.2 | 0.06 | 1.2 | 0.12 | 1.344 | 523.2455
|  | Civil and Structure | B.04 | BA | 07.4F | Super Structure | Structural Beam | Concrete | Normal Concrete, 35Mpa (Cylinder), Slump 13+-2.5 | [5 empty] | m3 | 46.7411 | 46.7411 |  | 10 | 0.2 | 12 | 98 | 0.12 | 109.76 | 5691.2024
|  | Civil and Structure | B.04 | BA | 07.4F | Super Structure | Structural Beam | Formwork | Formwork | [5 empty] | m2 | 446.526 | 446.526 |  | 6 | 0.2 | 7.2 | 5 | 0.12 | 5.6 | 5715.5328
|  | Civil and Structure | B.04 | BA | 07.4F | Super Structure | Structural Beam | Rebar | Round Bar, RB8(fy=250 Mpa) | [5 empty] | kg | 624.1948 | 624.1948 |  | 0.12 | 0.2 | 0.144 | 0.77 | 0.12 | 0.8624 | 628.1896
|  | Civil and Structure | B.04 | BA | 07.4F | Super Structure | Structural Beam | Rebar | Deform Bar, DB10(fy=390 Mpa) | [5 empty] | kg | 2823.6114 | 2823.6114 |  | 0.12 | 0.2 | 0.144 | 0.78 | 0.12 | 0.8736 | 2873.307
|  | Civil and Structure | B.04 | BA | 07.4F | Super Structure | Structural Beam | Rebar | Deform Bar, DB12(fy=390 Mpa) | [5 empty] | kg | 295.331 | 295.331 |  | 0.11 | 0.2 | 0.132 | 0.76 | 0.12 | 0.8512 | 290.3695
|  | Civil and Structure | B.04 | BA | 07.4F | Super Structure | Structural Beam | Rebar | Deform Bar, DB16(fy=390 Mpa) | [5 empty] | kg | 2411.8152 | 2411.8152 |  | 0.1 | 0.2 | 0.12 | 0.74 | 0.12 | 0.8288 | 2288.3303
|  | Civil and Structure | B.04 | BA | 07.4F | Super Structure | Structural Beam | Rebar | Deform Bar, DB20(fy=390 Mpa) | [5 empty] | kg | 1819.6614 | 1819.6614 |  | 0.09 | 0.2 | 0.108 | 0.73 | 0.12 | 0.8176 | 1684.2786
|  | Civil and Structure | B.04 | BA | 07.4F | Super Structure | Structural Beam | Rebar | Deform Bar, DB25(fy=390 Mpa) | [5 empty] | kg | 7527.2208 | 7527.2208 |  | 0.08 | 0.2 | 0.096 | 0.72 | 0.12 | 0.8064 | 6792.564
|  | Civil and Structure | B.04 | BA | 07.4F | Super Structure | Structural Beam | Steel Tie Wire | Steel Tie Wire 1mm (Estimated 4% of Total Rebar Weight) | [5 empty] | kg | 620.0734 | 620.0734 |  | 0.05 | 0.2 | 0.06 | 1.2 | 0.12 | 1.344 | 870.583
|  | Civil and Structure | B.04 | BA | 07.4F | Super Structure | Structural Slab | Concrete | Normal Concrete, 35Mpa (Cylinder), Slump 13+-2.5 | [5 empty] | m3 | 87.15 | 87.15 |  | 10 | 0.2 | 12 | 98 | 0.12 | 109.76 | 10611.384
|  | Civil and Structure | B.04 | BA | 07.4F | Super Structure | Structural Slab | Formwork | Formwork | [5 empty] | m2 | 581 | 581 |  | 6 | 0.2 | 7.2 | 5 | 0.12 | 5.6 | 7436.8
|  | Civil and Structure | B.04 | BA | 07.4F | Super Structure | Structural Slab | Rebar | Deform Bar, DB10(fy=390 Mpa) | [5 empty] | kg | 11514.5 | 11514.5 |  | 0.12 | 0.2 | 0.144 | 0.78 | 0.12 | 0.8736 | 11717.1552
|  | Civil and Structure | B.04 | BA | 07.4F | Super Structure | Structural Slab | Rebar | Deform Bar, DB12(fy=390 Mpa) | [5 empty] | kg | 166.5 | 166.5 |  | 0.11 | 0.2 | 0.132 | 0.76 | 0.12 | 0.8512 | 163.7028
|  | Civil and Structure | B.04 | BA | 07.4F | Super Structure | Structural Slab | Steel Tie Wire | Steel Tie Wire 1mm (Estimated 4% of Total Rebar Weight) | [5 empty] | kg | 467.24 | 467.24 |  | 0.05 | 0.2 | 0.06 | 1.2 | 0.12 | 1.344 | 656.005
|  | Civil and Structure | B.04 | BA | 07.4F | Super Structure | Structural Wall | Concrete | Normal Concrete, 35Mpa (Cylinder), Slump 13+-2.5 | [5 empty] | m3 | 23.43 | 23.43 |  | 10 | 0.2 | 12 | 98 | 0.12 | 109.76 | 2852.8368
|  | Civil and Structure | B.04 | BA | 07.4F | Super Structure | Structural Wall | Formwork | Formwork | [5 empty] | m2 | 139.7 | 139.7 |  | 6 | 0.2 | 7.2 | 5 | 0.12 | 5.6 | 1788.16
|  | Civil and Structure | B.04 | BA | 07.4F | Super Structure | Structural Wall | Rebar | Deform Bar, DB10(fy=390 Mpa) | [5 empty] | kg | 241.864 | 241.864 |  | 0.12 | 0.2 | 0.144 | 0.78 | 0.12 | 0.8736 | 246.1208
|  | Civil and Structure | B.04 | BA | 07.4F | Super Structure | Structural Wall | Rebar | Deform Bar, DB12(fy=390 Mpa) | [5 empty] | kg | 1071.6384 | 1071.6384 |  | 0.11 | 0.2 | 0.132 | 0.76 | 0.12 | 0.8512 | 1053.6349
|  | Civil and Structure | B.04 | BA | 07.4F | Super Structure | Structural Wall | Rebar | Deform Bar, DB14(fy=390 Mpa) | [5 empty] | kg | 1122.4736 | 1122.4736 |  | 0.1 | 0.2 | 0.12 | 0.75 | 0.12 | 0.84 | 1077.5747
|  | Civil and Structure | B.04 | BA | 07.4F | Super Structure | Structural Wall | Rebar | Deform Bar, DB20(fy=390 Mpa) | [5 empty] | kg | 822.016 | 822.016 |  | 0.09 | 0.2 | 0.108 | 0.73 | 0.12 | 0.8176 | 760.858
|  | Civil and Structure | B.04 | BA | 07.4F | Super Structure | Structural Wall | Steel Tie Wire | Steel Tie Wire 1mm (Estimated 4% of Total Rebar Weight) | [5 empty] | kg | 130.3197 | 130.3197 |  | 0.05 | 0.2 | 0.06 | 1.2 | 0.12 | 1.344 | 182.9688
|  | Civil and Structure | B.04 | BA | 07.4F | Super Structure | Structural Staircase | Concrete | Normal Concrete, 35Mpa (Cylinder), Slump 13+-2.5 | [5 empty] | m3 | 5.016 | 5.016 |  | 10 | 0.2 | 12 | 98 | 0.12 | 109.76 | 610.7482
|  | Civil and Structure | B.04 | BA | 07.4F | Super Structure | Structural Staircase | Formwork | Formwork | [5 empty] | m2 | 75.24 | 75.24 |  | 6 | 0.2 | 7.2 | 5 | 0.12 | 5.6 | 963.072
|  | Civil and Structure | B.04 | BA | 07.4F | Super Structure | Structural Staircase | Rebar | Round Bar, RB8(fy=250 Mpa) | [5 empty] | kg | 50.16 | 50.16 |  | 0.12 | 0.2 | 0.144 | 0.77 | 0.12 | 0.8624 | 50.481
|  | Civil and Structure | B.04 | BA | 07.4F | Super Structure | Structural Staircase | Rebar | Deform Bar, DB12(fy=390 Mpa) | [5 empty] | kg | 601.92 | 601.92 |  | 0.11 | 0.2 | 0.132 | 0.76 | 0.12 | 0.8512 | 591.8077
|  | Civil and Structure | B.04 | BA | 07.4F | Super Structure | Structural Staircase | Rebar | Deform Bar, DB16(fy=390 Mpa) | [5 empty] | kg | 125.4 | 125.4 |  | 0.1 | 0.2 | 0.12 | 0.74 | 0.12 | 0.8288 | 118.9795
|  | Civil and Structure | B.04 | BA | 07.4F | Super Structure | Structural Staircase | Steel Tie Wire | Steel Tie Wire 1mm (Estimated 4% of Total Rebar Weight) | [5 empty] | kg | 31.0992 | 31.0992 |  | 0.05 | 0.2 | 0.06 | 1.2 | 0.12 | 1.344 | 43.6633
|  | Civil and Structure | B.04 | BA | 07.4F | Super Structure | Structural Column | Concrete | Normal Concrete, 35Mpa (Cylinder), Slump 13+-2.5 | [5 empty] | m3 | 38.976 | 38.976 |  | 10 | 0.2 | 12 | 98 | 0.12 | 109.76 | 4745.7178
|  | Civil and Structure | B.04 | BA | 07.4F | Super Structure | Structural Column | Formwork | Formwork | [5 empty] | m2 | 204.96 | 204.96 |  | 6 | 0.2 | 7.2 | 5 | 0.12 | 5.6 | 2623.488
|  | Civil and Structure | B.04 | BA | 07.4F | Super Structure | Structural Column | Rebar | Deform Bar, DB10(fy=390 Mpa) | [5 empty] | kg | 418.0792 | 418.0792 |  | 0.12 | 0.2 | 0.144 | 0.78 | 0.12 | 0.8736 | 425.4374
|  | Civil and Structure | B.04 | BA | 07.4F | Super Structure | Structural Column | Rebar | Deform Bar, DB12(fy=390 Mpa) | [5 empty] | kg | 2118.4128 | 2118.4128 |  | 0.11 | 0.2 | 0.132 | 0.76 | 0.12 | 0.8512 | 2082.8235
|  | Civil and Structure | B.04 | BA | 07.4F | Super Structure | Structural Column | Rebar | Deform Bar, DB20(fy=390 Mpa) | [5 empty] | kg | 1231.0272 | 1231.0272 |  | 0.09 | 0.2 | 0.108 | 0.73 | 0.12 | 0.8176 | 1139.4388
|  | Civil and Structure | B.04 | BA | 07.4F | Super Structure | Structural Column | Rebar | Deform Bar, DB25(fy=390 Mpa) | [5 empty] | kg | 5365.9008 | 5365.9008 |  | 0.08 | 0.2 | 0.096 | 0.72 | 0.12 | 0.8064 | 4842.1889
|  | Civil and Structure | B.04 | BA | 07.4F | Super Structure | Structural Column | Steel Tie Wire | Steel Tie Wire 1mm (Estimated 4% of Total Rebar Weight) | [5 empty] | kg | 365.3368 | 365.3368 |  | 0.05 | 0.2 | 0.06 | 1.2 | 0.12 | 1.344 | 512.9329
|  | Civil and Structure | B.04 | BA | 08.5F | Super Structure | Structural Beam | Concrete | Normal Concrete, 35Mpa (Cylinder), Slump 13+-2.5 | [5 empty] | m3 | 46.7411 | 46.7411 |  | 10 | 0.2 | 12 | 98 | 0.12 | 109.76 | 5691.2024
|  | Civil and Structure | B.04 | BA | 08.5F | Super Structure | Structural Beam | Formwork | Formwork | [5 empty] | m2 | 446.526 | 446.526 |  | 6 | 0.2 | 7.2 | 5 | 0.12 | 5.6 | 5715.5328
|  | Civil and Structure | B.04 | BA | 08.5F | Super Structure | Structural Beam | Rebar | Round Bar, RB8(fy=250 Mpa) | [5 empty] | kg | 624.1948 | 624.1948 |  | 0.12 | 0.2 | 0.144 | 0.77 | 0.12 | 0.8624 | 628.1896
|  | Civil and Structure | B.04 | BA | 08.5F | Super Structure | Structural Beam | Rebar | Deform Bar, DB10(fy=390 Mpa) | [5 empty] | kg | 2823.6114 | 2823.6114 |  | 0.12 | 0.2 | 0.144 | 0.78 | 0.12 | 0.8736 | 2873.307
|  | Civil and Structure | B.04 | BA | 08.5F | Super Structure | Structural Beam | Rebar | Deform Bar, DB12(fy=390 Mpa) | [5 empty] | kg | 295.331 | 295.331 |  | 0.11 | 0.2 | 0.132 | 0.76 | 0.12 | 0.8512 | 290.3695
|  | Civil and Structure | B.04 | BA | 08.5F | Super Structure | Structural Beam | Rebar | Deform Bar, DB16(fy=390 Mpa) | [5 empty] | kg | 2411.8152 | 2411.8152 |  | 0.1 | 0.2 | 0.12 | 0.74 | 0.12 | 0.8288 | 2288.3303
|  | Civil and Structure | B.04 | BA | 08.5F | Super Structure | Structural Beam | Rebar | Deform Bar, DB20(fy=390 Mpa) | [5 empty] | kg | 1819.6614 | 1819.6614 |  | 0.09 | 0.2 | 0.108 | 0.73 | 0.12 | 0.8176 | 1684.2786
|  | Civil and Structure | B.04 | BA | 08.5F | Super Structure | Structural Beam | Rebar | Deform Bar, DB25(fy=390 Mpa) | [5 empty] | kg | 7527.2208 | 7527.2208 |  | 0.08 | 0.2 | 0.096 | 0.72 | 0.12 | 0.8064 | 6792.564
|  | Civil and Structure | B.04 | BA | 08.5F | Super Structure | Structural Beam | Steel Tie Wire | Steel Tie Wire 1mm (Estimated 4% of Total Rebar Weight) | [5 empty] | kg | 620.0734 | 620.0734 |  | 0.05 | 0.2 | 0.06 | 1.2 | 0.12 | 1.344 | 870.583
|  | Civil and Structure | B.04 | BA | 08.5F | Super Structure | Structural Slab | Concrete | Normal Concrete, 35Mpa (Cylinder), Slump 13+-2.5 | [5 empty] | m3 | 87.15 | 87.15 |  | 10 | 0.2 | 12 | 98 | 0.12 | 109.76 | 10611.384
|  | Civil and Structure | B.04 | BA | 08.5F | Super Structure | Structural Slab | Formwork | Formwork | [5 empty] | m2 | 581 | 581 |  | 6 | 0.2 | 7.2 | 5 | 0.12 | 5.6 | 7436.8
|  | Civil and Structure | B.04 | BA | 08.5F | Super Structure | Structural Slab | Rebar | Deform Bar, DB10(fy=390 Mpa) | [5 empty] | kg | 11514.5 | 11514.5 |  | 0.12 | 0.2 | 0.144 | 0.78 | 0.12 | 0.8736 | 11717.1552
|  | Civil and Structure | B.04 | BA | 08.5F | Super Structure | Structural Slab | Rebar | Deform Bar, DB12(fy=390 Mpa) | [5 empty] | kg | 166.5 | 166.5 |  | 0.11 | 0.2 | 0.132 | 0.76 | 0.12 | 0.8512 | 163.7028
|  | Civil and Structure | B.04 | BA | 08.5F | Super Structure | Structural Slab | Steel Tie Wire | Steel Tie Wire 1mm (Estimated 4% of Total Rebar Weight) | [5 empty] | kg | 467.24 | 467.24 |  | 0.05 | 0.2 | 0.06 | 1.2 | 0.12 | 1.344 | 656.005
|  | Civil and Structure | B.04 | BA | 08.5F | Super Structure | Structural Wall | Concrete | Normal Concrete, 35Mpa (Cylinder), Slump 13+-2.5 | [5 empty] | m3 | 23.43 | 23.43 |  | 10 | 0.2 | 12 | 98 | 0.12 | 109.76 | 2852.8368
|  | Civil and Structure | B.04 | BA | 08.5F | Super Structure | Structural Wall | Formwork | Formwork | [5 empty] | m2 | 139.7 | 139.7 |  | 6 | 0.2 | 7.2 | 5 | 0.12 | 5.6 | 1788.16
|  | Civil and Structure | B.04 | BA | 08.5F | Super Structure | Structural Wall | Rebar | Deform Bar, DB10(fy=390 Mpa) | [5 empty] | kg | 241.864 | 241.864 |  | 0.12 | 0.2 | 0.144 | 0.78 | 0.12 | 0.8736 | 246.1208
|  | Civil and Structure | B.04 | BA | 08.5F | Super Structure | Structural Wall | Rebar | Deform Bar, DB12(fy=390 Mpa) | [5 empty] | kg | 1071.6384 | 1071.6384 |  | 0.11 | 0.2 | 0.132 | 0.76 | 0.12 | 0.8512 | 1053.6349
|  | Civil and Structure | B.04 | BA | 08.5F | Super Structure | Structural Wall | Rebar | Deform Bar, DB14(fy=390 Mpa) | [5 empty] | kg | 1122.4736 | 1122.4736 |  | 0.1 | 0.2 | 0.12 | 0.75 | 0.12 | 0.84 | 1077.5747
|  | Civil and Structure | B.04 | BA | 08.5F | Super Structure | Structural Wall | Rebar | Deform Bar, DB20(fy=390 Mpa) | [5 empty] | kg | 822.016 | 822.016 |  | 0.09 | 0.2 | 0.108 | 0.73 | 0.12 | 0.8176 | 760.858
|  | Civil and Structure | B.04 | BA | 08.5F | Super Structure | Structural Wall | Steel Tie Wire | Steel Tie Wire 1mm (Estimated 4% of Total Rebar Weight) | [5 empty] | kg | 130.3197 | 130.3197 |  | 0.05 | 0.2 | 0.06 | 1.2 | 0.12 | 1.344 | 182.9688
|  | Civil and Structure | B.04 | BA | 08.5F | Super Structure | Structural Staircase | Concrete | Normal Concrete, 35Mpa (Cylinder), Slump 13+-2.5 | [5 empty] | m3 | 5.016 | 5.016 |  | 10 | 0.2 | 12 | 98 | 0.12 | 109.76 | 610.7482
|  | Civil and Structure | B.04 | BA | 08.5F | Super Structure | Structural Staircase | Formwork | Formwork | [5 empty] | m2 | 75.24 | 75.24 |  | 6 | 0.2 | 7.2 | 5 | 0.12 | 5.6 | 963.072
|  | Civil and Structure | B.04 | BA | 08.5F | Super Structure | Structural Staircase | Rebar | Round Bar, RB8(fy=250 Mpa) | [5 empty] | kg | 50.16 | 50.16 |  | 0.12 | 0.2 | 0.144 | 0.77 | 0.12 | 0.8624 | 50.481
|  | Civil and Structure | B.04 | BA | 08.5F | Super Structure | Structural Staircase | Rebar | Deform Bar, DB12(fy=390 Mpa) | [5 empty] | kg | 601.92 | 601.92 |  | 0.11 | 0.2 | 0.132 | 0.76 | 0.12 | 0.8512 | 591.8077
|  | Civil and Structure | B.04 | BA | 08.5F | Super Structure | Structural Staircase | Rebar | Deform Bar, DB16(fy=390 Mpa) | [5 empty] | kg | 125.4 | 125.4 |  | 0.1 | 0.2 | 0.12 | 0.74 | 0.12 | 0.8288 | 118.9795
|  | Civil and Structure | B.04 | BA | 08.5F | Super Structure | Structural Staircase | Steel Tie Wire | Steel Tie Wire 1mm (Estimated 4% of Total Rebar Weight) | [5 empty] | kg | 31.0992 | 31.0992 |  | 0.05 | 0.2 | 0.06 | 1.2 | 0.12 | 1.344 | 43.6633
|  | Civil and Structure | B.04 | BA | 08.5F | Super Structure | Structural Column | Concrete | Normal Concrete, 35Mpa (Cylinder), Slump 13+-2.5 | [5 empty] | m3 | 38.976 | 38.976 |  | 10 | 0.2 | 12 | 98 | 0.12 | 109.76 | 4745.7178
|  | Civil and Structure | B.04 | BA | 08.5F | Super Structure | Structural Column | Formwork | Formwork | [5 empty] | m2 | 204.96 | 204.96 |  | 6 | 0.2 | 7.2 | 5 | 0.12 | 5.6 | 2623.488
|  | Civil and Structure | B.04 | BA | 08.5F | Super Structure | Structural Column | Rebar | Deform Bar, DB10(fy=390 Mpa) | [5 empty] | kg | 418.0792 | 418.0792 |  | 0.12 | 0.2 | 0.144 | 0.78 | 0.12 | 0.8736 | 425.4374
|  | Civil and Structure | B.04 | BA | 08.5F | Super Structure | Structural Column | Rebar | Deform Bar, DB12(fy=390 Mpa) | [5 empty] | kg | 2118.4128 | 2118.4128 |  | 0.11 | 0.2 | 0.132 | 0.76 | 0.12 | 0.8512 | 2082.8235
|  | Civil and Structure | B.04 | BA | 08.5F | Super Structure | Structural Column | Rebar | Deform Bar, DB20(fy=390 Mpa) | [5 empty] | kg | 1231.0272 | 1231.0272 |  | 0.09 | 0.2 | 0.108 | 0.73 | 0.12 | 0.8176 | 1139.4388
|  | Civil and Structure | B.04 | BA | 08.5F | Super Structure | Structural Column | Rebar | Deform Bar, DB25(fy=390 Mpa) | [5 empty] | kg | 5365.9008 | 5365.9008 |  | 0.08 | 0.2 | 0.096 | 0.72 | 0.12 | 0.8064 | 4842.1889
|  | Civil and Structure | B.04 | BA | 08.5F | Super Structure | Structural Column | Steel Tie Wire | Steel Tie Wire 1mm (Estimated 4% of Total Rebar Weight) | [5 empty] | kg | 365.3368 | 365.3368 |  | 0.05 | 0.2 | 0.06 | 1.2 | 0.12 | 1.344 | 512.9329
|  | Civil and Structure | B.04 | BA | 09.6F | Super Structure | Structural Beam | Concrete | Normal Concrete, 35Mpa (Cylinder), Slump 13+-2.5 | [5 empty] | m3 | 46.7411 | 46.7411 |  | 10 | 0.2 | 12 | 98 | 0.12 | 109.76 | 5691.2024
|  | Civil and Structure | B.04 | BA | 09.6F | Super Structure | Structural Beam | Formwork | Formwork | [5 empty] | m2 | 446.526 | 446.526 |  | 6 | 0.2 | 7.2 | 5 | 0.12 | 5.6 | 5715.5328
|  | Civil and Structure | B.04 | BA | 09.6F | Super Structure | Structural Beam | Rebar | Round Bar, RB8(fy=250 Mpa) | [5 empty] | kg | 624.1948 | 624.1948 |  | 0.12 | 0.2 | 0.144 | 0.77 | 0.12 | 0.8624 | 628.1896
|  | Civil and Structure | B.04 | BA | 09.6F | Super Structure | Structural Beam | Rebar | Deform Bar, DB10(fy=390 Mpa) | [5 empty] | kg | 2823.6114 | 2823.6114 |  | 0.12 | 0.2 | 0.144 | 0.78 | 0.12 | 0.8736 | 2873.307
|  | Civil and Structure | B.04 | BA | 09.6F | Super Structure | Structural Beam | Rebar | Deform Bar, DB12(fy=390 Mpa) | [5 empty] | kg | 295.331 | 295.331 |  | 0.11 | 0.2 | 0.132 | 0.76 | 0.12 | 0.8512 | 290.3695
|  | Civil and Structure | B.04 | BA | 09.6F | Super Structure | Structural Beam | Rebar | Deform Bar, DB16(fy=390 Mpa) | [5 empty] | kg | 2411.8152 | 2411.8152 |  | 0.1 | 0.2 | 0.12 | 0.74 | 0.12 | 0.8288 | 2288.3303
|  | Civil and Structure | B.04 | BA | 09.6F | Super Structure | Structural Beam | Rebar | Deform Bar, DB20(fy=390 Mpa) | [5 empty] | kg | 1819.6614 | 1819.6614 |  | 0.09 | 0.2 | 0.108 | 0.73 | 0.12 | 0.8176 | 1684.2786
|  | Civil and Structure | B.04 | BA | 09.6F | Super Structure | Structural Beam | Rebar | Deform Bar, DB25(fy=390 Mpa) | [5 empty] | kg | 7527.2208 | 7527.2208 |  | 0.08 | 0.2 | 0.096 | 0.72 | 0.12 | 0.8064 | 6792.564
|  | Civil and Structure | B.04 | BA | 09.6F | Super Structure | Structural Beam | Steel Tie Wire | Steel Tie Wire 1mm (Estimated 4% of Total Rebar Weight) | [5 empty] | kg | 620.0734 | 620.0734 |  | 0.05 | 0.2 | 0.06 | 1.2 | 0.12 | 1.344 | 870.583
|  | Civil and Structure | B.04 | BA | 09.6F | Super Structure | Structural Slab | Concrete | Normal Concrete, 35Mpa (Cylinder), Slump 13+-2.5 | [5 empty] | m3 | 87.15 | 87.15 |  | 10 | 0.2 | 12 | 98 | 0.12 | 109.76 | 10611.384
|  | Civil and Structure | B.04 | BA | 09.6F | Super Structure | Structural Slab | Formwork | Formwork | [5 empty] | m2 | 581 | 581 |  | 6 | 0.2 | 7.2 | 5 | 0.12 | 5.6 | 7436.8
|  | Civil and Structure | B.04 | BA | 09.6F | Super Structure | Structural Slab | Rebar | Deform Bar, DB10(fy=390 Mpa) | [5 empty] | kg | 11514.5 | 11514.5 |  | 0.12 | 0.2 | 0.144 | 0.78 | 0.12 | 0.8736 | 11717.1552
|  | Civil and Structure | B.04 | BA | 09.6F | Super Structure | Structural Slab | Rebar | Deform Bar, DB12(fy=390 Mpa) | [5 empty] | kg | 166.5 | 166.5 |  | 0.11 | 0.2 | 0.132 | 0.76 | 0.12 | 0.8512 | 163.7028
|  | Civil and Structure | B.04 | BA | 09.6F | Super Structure | Structural Slab | Steel Tie Wire | Steel Tie Wire 1mm (Estimated 4% of Total Rebar Weight) | [5 empty] | kg | 467.24 | 467.24 |  | 0.05 | 0.2 | 0.06 | 1.2 | 0.12 | 1.344 | 656.005
|  | Civil and Structure | B.04 | BA | 09.6F | Super Structure | Structural Wall | Concrete | Normal Concrete, 35Mpa (Cylinder), Slump 13+-2.5 | [5 empty] | m3 | 23.43 | 23.43 |  | 10 | 0.2 | 12 | 98 | 0.12 | 109.76 | 2852.8368
|  | Civil and Structure | B.04 | BA | 09.6F | Super Structure | Structural Wall | Formwork | Formwork | [5 empty] | m2 | 139.7 | 139.7 |  | 6 | 0.2 | 7.2 | 5 | 0.12 | 5.6 | 1788.16
|  | Civil and Structure | B.04 | BA | 09.6F | Super Structure | Structural Wall | Rebar | Deform Bar, DB10(fy=390 Mpa) | [5 empty] | kg | 241.864 | 241.864 |  | 0.12 | 0.2 | 0.144 | 0.78 | 0.12 | 0.8736 | 246.1208
|  | Civil and Structure | B.04 | BA | 09.6F | Super Structure | Structural Wall | Rebar | Deform Bar, DB12(fy=390 Mpa) | [5 empty] | kg | 1071.6384 | 1071.6384 |  | 0.11 | 0.2 | 0.132 | 0.76 | 0.12 | 0.8512 | 1053.6349
|  | Civil and Structure | B.04 | BA | 09.6F | Super Structure | Structural Wall | Rebar | Deform Bar, DB14(fy=390 Mpa) | [5 empty] | kg | 1122.4736 | 1122.4736 |  | 0.1 | 0.2 | 0.12 | 0.75 | 0.12 | 0.84 | 1077.5747
|  | Civil and Structure | B.04 | BA | 09.6F | Super Structure | Structural Wall | Rebar | Deform Bar, DB20(fy=390 Mpa) | [5 empty] | kg | 822.016 | 822.016 |  | 0.09 | 0.2 | 0.108 | 0.73 | 0.12 | 0.8176 | 760.858
|  | Civil and Structure | B.04 | BA | 09.6F | Super Structure | Structural Wall | Steel Tie Wire | Steel Tie Wire 1mm (Estimated 4% of Total Rebar Weight) | [5 empty] | kg | 130.3197 | 130.3197 |  | 0.05 | 0.2 | 0.06 | 1.2 | 0.12 | 1.344 | 182.9688
|  | Civil and Structure | B.04 | BA | 09.6F | Super Structure | Structural Staircase | Concrete | Normal Concrete, 35Mpa (Cylinder), Slump 13+-2.5 | [5 empty] | m3 | 5.016 | 5.016 |  | 10 | 0.2 | 12 | 98 | 0.12 | 109.76 | 610.7482
|  | Civil and Structure | B.04 | BA | 09.6F | Super Structure | Structural Staircase | Formwork | Formwork | [5 empty] | m2 | 75.24 | 75.24 |  | 6 | 0.2 | 7.2 | 5 | 0.12 | 5.6 | 963.072
|  | Civil and Structure | B.04 | BA | 09.6F | Super Structure | Structural Staircase | Rebar | Round Bar, RB8(fy=250 Mpa) | [5 empty] | kg | 50.16 | 50.16 |  | 0.12 | 0.2 | 0.144 | 0.77 | 0.12 | 0.8624 | 50.481
|  | Civil and Structure | B.04 | BA | 09.6F | Super Structure | Structural Staircase | Rebar | Deform Bar, DB12(fy=390 Mpa) | [5 empty] | kg | 601.92 | 601.92 |  | 0.11 | 0.2 | 0.132 | 0.76 | 0.12 | 0.8512 | 591.8077
|  | Civil and Structure | B.04 | BA | 09.6F | Super Structure | Structural Staircase | Rebar | Deform Bar, DB16(fy=390 Mpa) | [5 empty] | kg | 125.4 | 125.4 |  | 0.1 | 0.2 | 0.12 | 0.74 | 0.12 | 0.8288 | 118.9795
|  | Civil and Structure | B.04 | BA | 09.6F | Super Structure | Structural Staircase | Steel Tie Wire | Steel Tie Wire 1mm (Estimated 4% of Total Rebar Weight) | [5 empty] | kg | 31.0992 | 31.0992 |  | 0.05 | 0.2 | 0.06 | 1.2 | 0.12 | 1.344 | 43.6633
|  | Civil and Structure | B.04 | BA | 09.6F | Super Structure | Structural Column | Concrete | Normal Concrete, 35Mpa (Cylinder), Slump 13+-2.5 | [5 empty] | m3 | 38.976 | 38.976 |  | 10 | 0.2 | 12 | 98 | 0.12 | 109.76 | 4745.7178
|  | Civil and Structure | B.04 | BA | 09.6F | Super Structure | Structural Column | Formwork | Formwork | [5 empty] | m2 | 204.96 | 204.96 |  | 6 | 0.2 | 7.2 | 5 | 0.12 | 5.6 | 2623.488
|  | Civil and Structure | B.04 | BA | 09.6F | Super Structure | Structural Column | Rebar | Deform Bar, DB10(fy=390 Mpa) | [5 empty] | kg | 418.0792 | 418.0792 |  | 0.12 | 0.2 | 0.144 | 0.78 | 0.12 | 0.8736 | 425.4374
|  | Civil and Structure | B.04 | BA | 09.6F | Super Structure | Structural Column | Rebar | Deform Bar, DB12(fy=390 Mpa) | [5 empty] | kg | 2118.4128 | 2118.4128 |  | 0.11 | 0.2 | 0.132 | 0.76 | 0.12 | 0.8512 | 2082.8235
|  | Civil and Structure | B.04 | BA | 09.6F | Super Structure | Structural Column | Rebar | Deform Bar, DB20(fy=390 Mpa) | [5 empty] | kg | 1231.0272 | 1231.0272 |  | 0.09 | 0.2 | 0.108 | 0.73 | 0.12 | 0.8176 | 1139.4388
|  | Civil and Structure | B.04 | BA | 09.6F | Super Structure | Structural Column | Rebar | Deform Bar, DB25(fy=390 Mpa) | [5 empty] | kg | 5365.9008 | 5365.9008 |  | 0.08 | 0.2 | 0.096 | 0.72 | 0.12 | 0.8064 | 4842.1889
|  | Civil and Structure | B.04 | BA | 09.6F | Super Structure | Structural Column | Steel Tie Wire | Steel Tie Wire 1mm (Estimated 4% of Total Rebar Weight) | [5 empty] | kg | 365.3368 | 365.3368 |  | 0.05 | 0.2 | 0.06 | 1.2 | 0.12 | 1.344 | 512.9329
|  | Civil and Structure | B.04 | BA | 10.7F | Super Structure | Structural Beam | Concrete | Normal Concrete, 35Mpa (Cylinder), Slump 13+-2.5 | [5 empty] | m3 | 46.7411 | 46.7411 |  | 10 | 0.2 | 12 | 98 | 0.12 | 109.76 | 5691.2024
|  | Civil and Structure | B.04 | BA | 10.7F | Super Structure | Structural Beam | Formwork | Formwork | [5 empty] | m2 | 446.526 | 446.526 |  | 6 | 0.2 | 7.2 | 5 | 0.12 | 5.6 | 5715.5328
|  | Civil and Structure | B.04 | BA | 10.7F | Super Structure | Structural Beam | Rebar | Round Bar, RB8(fy=250 Mpa) | [5 empty] | kg | 624.1948 | 624.1948 |  | 0.12 | 0.2 | 0.144 | 0.77 | 0.12 | 0.8624 | 628.1896
|  | Civil and Structure | B.04 | BA | 10.7F | Super Structure | Structural Beam | Rebar | Deform Bar, DB10(fy=390 Mpa) | [5 empty] | kg | 2823.6114 | 2823.6114 |  | 0.12 | 0.2 | 0.144 | 0.78 | 0.12 | 0.8736 | 2873.307
|  | Civil and Structure | B.04 | BA | 10.7F | Super Structure | Structural Beam | Rebar | Deform Bar, DB12(fy=390 Mpa) | [5 empty] | kg | 295.331 | 295.331 |  | 0.11 | 0.2 | 0.132 | 0.76 | 0.12 | 0.8512 | 290.3695
|  | Civil and Structure | B.04 | BA | 10.7F | Super Structure | Structural Beam | Rebar | Deform Bar, DB16(fy=390 Mpa) | [5 empty] | kg | 2411.8152 | 2411.8152 |  | 0.1 | 0.2 | 0.12 | 0.74 | 0.12 | 0.8288 | 2288.3303
|  | Civil and Structure | B.04 | BA | 10.7F | Super Structure | Structural Beam | Rebar | Deform Bar, DB20(fy=390 Mpa) | [5 empty] | kg | 1819.6614 | 1819.6614 |  | 0.09 | 0.2 | 0.108 | 0.73 | 0.12 | 0.8176 | 1684.2786
|  | Civil and Structure | B.04 | BA | 10.7F | Super Structure | Structural Beam | Rebar | Deform Bar, DB25(fy=390 Mpa) | [5 empty] | kg | 7527.2208 | 7527.2208 |  | 0.08 | 0.2 | 0.096 | 0.72 | 0.12 | 0.8064 | 6792.564
|  | Civil and Structure | B.04 | BA | 10.7F | Super Structure | Structural Beam | Steel Tie Wire | Steel Tie Wire 1mm (Estimated 4% of Total Rebar Weight) | [5 empty] | kg | 620.0734 | 620.0734 |  | 0.05 | 0.2 | 0.06 | 1.2 | 0.12 | 1.344 | 870.583
|  | Civil and Structure | B.04 | BA | 10.7F | Super Structure | Structural Slab | Concrete | Normal Concrete, 35Mpa (Cylinder), Slump 13+-2.5 | [5 empty] | m3 | 87.15 | 87.15 |  | 10 | 0.2 | 12 | 98 | 0.12 | 109.76 | 10611.384
|  | Civil and Structure | B.04 | BA | 10.7F | Super Structure | Structural Slab | Formwork | Formwork | [5 empty] | m2 | 581 | 581 |  | 6 | 0.2 | 7.2 | 5 | 0.12 | 5.6 | 7436.8
|  | Civil and Structure | B.04 | BA | 10.7F | Super Structure | Structural Slab | Rebar | Deform Bar, DB10(fy=390 Mpa) | [5 empty] | kg | 11514.5 | 11514.5 |  | 0.12 | 0.2 | 0.144 | 0.78 | 0.12 | 0.8736 | 11717.1552
|  | Civil and Structure | B.04 | BA | 10.7F | Super Structure | Structural Slab | Rebar | Deform Bar, DB12(fy=390 Mpa) | [5 empty] | kg | 166.5 | 166.5 |  | 0.11 | 0.2 | 0.132 | 0.76 | 0.12 | 0.8512 | 163.7028
|  | Civil and Structure | B.04 | BA | 10.7F | Super Structure | Structural Slab | Steel Tie Wire | Steel Tie Wire 1mm (Estimated 4% of Total Rebar Weight) | [5 empty] | kg | 467.24 | 467.24 |  | 0.05 | 0.2 | 0.06 | 1.2 | 0.12 | 1.344 | 656.005
|  | Civil and Structure | B.04 | BA | 10.7F | Super Structure | Structural Wall | Concrete | Normal Concrete, 35Mpa (Cylinder), Slump 13+-2.5 | [5 empty] | m3 | 23.43 | 23.43 |  | 10 | 0.2 | 12 | 98 | 0.12 | 109.76 | 2852.8368
|  | Civil and Structure | B.04 | BA | 10.7F | Super Structure | Structural Wall | Formwork | Formwork | [5 empty] | m2 | 139.7 | 139.7 |  | 6 | 0.2 | 7.2 | 5 | 0.12 | 5.6 | 1788.16
|  | Civil and Structure | B.04 | BA | 10.7F | Super Structure | Structural Wall | Rebar | Deform Bar, DB10(fy=390 Mpa) | [5 empty] | kg | 241.864 | 241.864 |  | 0.12 | 0.2 | 0.144 | 0.78 | 0.12 | 0.8736 | 246.1208
|  | Civil and Structure | B.04 | BA | 10.7F | Super Structure | Structural Wall | Rebar | Deform Bar, DB12(fy=390 Mpa) | [5 empty] | kg | 1071.6384 | 1071.6384 |  | 0.11 | 0.2 | 0.132 | 0.76 | 0.12 | 0.8512 | 1053.6349
|  | Civil and Structure | B.04 | BA | 10.7F | Super Structure | Structural Wall | Rebar | Deform Bar, DB14(fy=390 Mpa) | [5 empty] | kg | 1122.4736 | 1122.4736 |  | 0.1 | 0.2 | 0.12 | 0.75 | 0.12 | 0.84 | 1077.5747
|  | Civil and Structure | B.04 | BA | 10.7F | Super Structure | Structural Wall | Rebar | Deform Bar, DB20(fy=390 Mpa) | [5 empty] | kg | 822.016 | 822.016 |  | 0.09 | 0.2 | 0.108 | 0.73 | 0.12 | 0.8176 | 760.858
|  | Civil and Structure | B.04 | BA | 10.7F | Super Structure | Structural Wall | Steel Tie Wire | Steel Tie Wire 1mm (Estimated 4% of Total Rebar Weight) | [5 empty] | kg | 130.3197 | 130.3197 |  | 0.05 | 0.2 | 0.06 | 1.2 | 0.12 | 1.344 | 182.9688
|  | Civil and Structure | B.04 | BA | 10.7F | Super Structure | Structural Staircase | Concrete | Normal Concrete, 35Mpa (Cylinder), Slump 13+-2.5 | [5 empty] | m3 | 5.016 | 5.016 |  | 10 | 0.2 | 12 | 98 | 0.12 | 109.76 | 610.7482
|  | Civil and Structure | B.04 | BA | 10.7F | Super Structure | Structural Staircase | Formwork | Formwork | [5 empty] | m2 | 75.24 | 75.24 |  | 6 | 0.2 | 7.2 | 5 | 0.12 | 5.6 | 963.072
|  | Civil and Structure | B.04 | BA | 10.7F | Super Structure | Structural Staircase | Rebar | Round Bar, RB8(fy=250 Mpa) | [5 empty] | kg | 50.16 | 50.16 |  | 0.12 | 0.2 | 0.144 | 0.77 | 0.12 | 0.8624 | 50.481
|  | Civil and Structure | B.04 | BA | 10.7F | Super Structure | Structural Staircase | Rebar | Deform Bar, DB12(fy=390 Mpa) | [5 empty] | kg | 601.92 | 601.92 |  | 0.11 | 0.2 | 0.132 | 0.76 | 0.12 | 0.8512 | 591.8077
|  | Civil and Structure | B.04 | BA | 10.7F | Super Structure | Structural Staircase | Rebar | Deform Bar, DB16(fy=390 Mpa) | [5 empty] | kg | 125.4 | 125.4 |  | 0.1 | 0.2 | 0.12 | 0.74 | 0.12 | 0.8288 | 118.9795
|  | Civil and Structure | B.04 | BA | 10.7F | Super Structure | Structural Staircase | Steel Tie Wire | Steel Tie Wire 1mm (Estimated 4% of Total Rebar Weight) | [5 empty] | kg | 31.0992 | 31.0992 |  | 0.05 | 0.2 | 0.06 | 1.2 | 0.12 | 1.344 | 43.6633
|  | Civil and Structure | B.04 | BA | 10.7F | Super Structure | Structural Column | Concrete | Normal Concrete, 35Mpa (Cylinder), Slump 13+-2.5 | [5 empty] | m3 | 38.304 | 38.304 |  | 10 | 0.2 | 12 | 98 | 0.12 | 109.76 | 4663.895
|  | Civil and Structure | B.04 | BA | 10.7F | Super Structure | Structural Column | Formwork | Formwork | [5 empty] | m2 | 203.28 | 203.28 |  | 6 | 0.2 | 7.2 | 5 | 0.12 | 5.6 | 2601.984
|  | Civil and Structure | B.04 | BA | 10.7F | Super Structure | Structural Column | Rebar | Deform Bar, DB10(fy=390 Mpa) | [5 empty] | kg | 1889.9944 | 1889.9944 |  | 0.12 | 0.2 | 0.144 | 0.78 | 0.12 | 0.8736 | 1923.2583
|  | Civil and Structure | B.04 | BA | 10.7F | Super Structure | Structural Column | Rebar | Deform Bar, DB20(fy=390 Mpa) | [5 empty] | kg | 4821.5232 | 4821.5232 |  | 0.09 | 0.2 | 0.108 | 0.73 | 0.12 | 0.8176 | 4462.8019
|  | Civil and Structure | B.04 | BA | 10.7F | Super Structure | Structural Column | Steel Tie Wire | Steel Tie Wire 1mm (Estimated 4% of Total Rebar Weight) | [5 empty] | kg | 268.4607 | 268.4607 |  | 0.05 | 0.2 | 0.06 | 1.2 | 0.12 | 1.344 | 376.9188
|  | Civil and Structure | B.04 | BA | 11.8F | Super Structure | Structural Beam | Concrete | Normal Concrete, 35Mpa (Cylinder), Slump 13+-2.5 | [5 empty] | m3 | 46.7411 | 46.7411 |  | 10 | 0.2 | 12 | 98 | 0.12 | 109.76 | 5691.2024
|  | Civil and Structure | B.04 | BA | 11.8F | Super Structure | Structural Beam | Formwork | Formwork | [5 empty] | m2 | 446.526 | 446.526 |  | 6 | 0.2 | 7.2 | 5 | 0.12 | 5.6 | 5715.5328
|  | Civil and Structure | B.04 | BA | 11.8F | Super Structure | Structural Beam | Rebar | Round Bar, RB8(fy=250 Mpa) | [5 empty] | kg | 624.1948 | 624.1948 |  | 0.12 | 0.2 | 0.144 | 0.77 | 0.12 | 0.8624 | 628.1896
|  | Civil and Structure | B.04 | BA | 11.8F | Super Structure | Structural Beam | Rebar | Deform Bar, DB10(fy=390 Mpa) | [5 empty] | kg | 2823.6114 | 2823.6114 |  | 0.12 | 0.2 | 0.144 | 0.78 | 0.12 | 0.8736 | 2873.307
|  | Civil and Structure | B.04 | BA | 11.8F | Super Structure | Structural Beam | Rebar | Deform Bar, DB12(fy=390 Mpa) | [5 empty] | kg | 295.331 | 295.331 |  | 0.11 | 0.2 | 0.132 | 0.76 | 0.12 | 0.8512 | 290.3695
|  | Civil and Structure | B.04 | BA | 11.8F | Super Structure | Structural Beam | Rebar | Deform Bar, DB16(fy=390 Mpa) | [5 empty] | kg | 2411.8152 | 2411.8152 |  | 0.1 | 0.2 | 0.12 | 0.74 | 0.12 | 0.8288 | 2288.3303
|  | Civil and Structure | B.04 | BA | 11.8F | Super Structure | Structural Beam | Rebar | Deform Bar, DB20(fy=390 Mpa) | [5 empty] | kg | 1819.6614 | 1819.6614 |  | 0.09 | 0.2 | 0.108 | 0.73 | 0.12 | 0.8176 | 1684.2786
|  | Civil and Structure | B.04 | BA | 11.8F | Super Structure | Structural Beam | Rebar | Deform Bar, DB25(fy=390 Mpa) | [5 empty] | kg | 7527.2208 | 7527.2208 |  | 0.08 | 0.2 | 0.096 | 0.72 | 0.12 | 0.8064 | 6792.564
|  | Civil and Structure | B.04 | BA | 11.8F | Super Structure | Structural Beam | Steel Tie Wire | Steel Tie Wire 1mm (Estimated 4% of Total Rebar Weight) | [5 empty] | kg | 620.0734 | 620.0734 |  | 0.05 | 0.2 | 0.06 | 1.2 | 0.12 | 1.344 | 870.583
|  | Civil and Structure | B.04 | BA | 11.8F | Super Structure | Structural Slab | Concrete | Normal Concrete, 35Mpa (Cylinder), Slump 13+-2.5 | [5 empty] | m3 | 87.15 | 87.15 |  | 10 | 0.2 | 12 | 98 | 0.12 | 109.76 | 10611.384
|  | Civil and Structure | B.04 | BA | 11.8F | Super Structure | Structural Slab | Formwork | Formwork | [5 empty] | m2 | 581 | 581 |  | 6 | 0.2 | 7.2 | 5 | 0.12 | 5.6 | 7436.8
|  | Civil and Structure | B.04 | BA | 11.8F | Super Structure | Structural Slab | Rebar | Deform Bar, DB10(fy=390 Mpa) | [5 empty] | kg | 11514.5 | 11514.5 |  | 0.12 | 0.2 | 0.144 | 0.78 | 0.12 | 0.8736 | 11717.1552
|  | Civil and Structure | B.04 | BA | 11.8F | Super Structure | Structural Slab | Rebar | Deform Bar, DB12(fy=390 Mpa) | [5 empty] | kg | 166.5 | 166.5 |  | 0.11 | 0.2 | 0.132 | 0.76 | 0.12 | 0.8512 | 163.7028
|  | Civil and Structure | B.04 | BA | 11.8F | Super Structure | Structural Slab | Steel Tie Wire | Steel Tie Wire 1mm (Estimated 4% of Total Rebar Weight) | [5 empty] | kg | 467.24 | 467.24 |  | 0.05 | 0.2 | 0.06 | 1.2 | 0.12 | 1.344 | 656.005
|  | Civil and Structure | B.04 | BA | 11.8F | Super Structure | Structural Wall | Concrete | Normal Concrete, 35Mpa (Cylinder), Slump 13+-2.5 | [5 empty] | m3 | 23.43 | 23.43 |  | 10 | 0.2 | 12 | 98 | 0.12 | 109.76 | 2852.8368
|  | Civil and Structure | B.04 | BA | 11.8F | Super Structure | Structural Wall | Formwork | Formwork | [5 empty] | m2 | 139.7 | 139.7 |  | 6 | 0.2 | 7.2 | 5 | 0.12 | 5.6 | 1788.16
|  | Civil and Structure | B.04 | BA | 11.8F | Super Structure | Structural Wall | Rebar | Deform Bar, DB10(fy=390 Mpa) | [5 empty] | kg | 241.864 | 241.864 |  | 0.12 | 0.2 | 0.144 | 0.78 | 0.12 | 0.8736 | 246.1208
|  | Civil and Structure | B.04 | BA | 11.8F | Super Structure | Structural Wall | Rebar | Deform Bar, DB12(fy=390 Mpa) | [5 empty] | kg | 1071.6384 | 1071.6384 |  | 0.11 | 0.2 | 0.132 | 0.76 | 0.12 | 0.8512 | 1053.6349
|  | Civil and Structure | B.04 | BA | 11.8F | Super Structure | Structural Wall | Rebar | Deform Bar, DB14(fy=390 Mpa) | [5 empty] | kg | 1122.4736 | 1122.4736 |  | 0.1 | 0.2 | 0.12 | 0.75 | 0.12 | 0.84 | 1077.5747
|  | Civil and Structure | B.04 | BA | 11.8F | Super Structure | Structural Wall | Rebar | Deform Bar, DB20(fy=390 Mpa) | [5 empty] | kg | 822.016 | 822.016 |  | 0.09 | 0.2 | 0.108 | 0.73 | 0.12 | 0.8176 | 760.858
|  | Civil and Structure | B.04 | BA | 11.8F | Super Structure | Structural Wall | Steel Tie Wire | Steel Tie Wire 1mm (Estimated 4% of Total Rebar Weight) | [5 empty] | kg | 130.3197 | 130.3197 |  | 0.05 | 0.2 | 0.06 | 1.2 | 0.12 | 1.344 | 182.9688
|  | Civil and Structure | B.04 | BA | 11.8F | Super Structure | Structural Staircase | Concrete | Normal Concrete, 35Mpa (Cylinder), Slump 13+-2.5 | [5 empty] | m3 | 5.016 | 5.016 |  | 10 | 0.2 | 12 | 98 | 0.12 | 109.76 | 610.7482
|  | Civil and Structure | B.04 | BA | 11.8F | Super Structure | Structural Staircase | Formwork | Formwork | [5 empty] | m2 | 75.24 | 75.24 |  | 6 | 0.2 | 7.2 | 5 | 0.12 | 5.6 | 963.072
|  | Civil and Structure | B.04 | BA | 11.8F | Super Structure | Structural Staircase | Rebar | Round Bar, RB8(fy=250 Mpa) | [5 empty] | kg | 50.16 | 50.16 |  | 0.12 | 0.2 | 0.144 | 0.77 | 0.12 | 0.8624 | 50.481
|  | Civil and Structure | B.04 | BA | 11.8F | Super Structure | Structural Staircase | Rebar | Deform Bar, DB12(fy=390 Mpa) | [5 empty] | kg | 601.92 | 601.92 |  | 0.11 | 0.2 | 0.132 | 0.76 | 0.12 | 0.8512 | 591.8077
|  | Civil and Structure | B.04 | BA | 11.8F | Super Structure | Structural Staircase | Rebar | Deform Bar, DB16(fy=390 Mpa) | [5 empty] | kg | 125.4 | 125.4 |  | 0.1 | 0.2 | 0.12 | 0.74 | 0.12 | 0.8288 | 118.9795
|  | Civil and Structure | B.04 | BA | 11.8F | Super Structure | Structural Staircase | Steel Tie Wire | Steel Tie Wire 1mm (Estimated 4% of Total Rebar Weight) | [5 empty] | kg | 31.0992 | 31.0992 |  | 0.05 | 0.2 | 0.06 | 1.2 | 0.12 | 1.344 | 43.6633
|  | Civil and Structure | B.04 | BA | 11.8F | Super Structure | Structural Column | Concrete | Normal Concrete, 35Mpa (Cylinder), Slump 13+-2.5 | [5 empty] | m3 | 38.304 | 38.304 |  | 10 | 0.2 | 12 | 98 | 0.12 | 109.76 | 4663.895
|  | Civil and Structure | B.04 | BA | 11.8F | Super Structure | Structural Column | Formwork | Formwork | [5 empty] | m2 | 203.28 | 203.28 |  | 6 | 0.2 | 7.2 | 5 | 0.12 | 5.6 | 2601.984
|  | Civil and Structure | B.04 | BA | 11.8F | Super Structure | Structural Column | Rebar | Deform Bar, DB10(fy=390 Mpa) | [5 empty] | kg | 1889.9944 | 1889.9944 |  | 0.12 | 0.2 | 0.144 | 0.78 | 0.12 | 0.8736 | 1923.2583
|  | Civil and Structure | B.04 | BA | 11.8F | Super Structure | Structural Column | Rebar | Deform Bar, DB20(fy=390 Mpa) | [5 empty] | kg | 4821.5232 | 4821.5232 |  | 0.09 | 0.2 | 0.108 | 0.73 | 0.12 | 0.8176 | 4462.8019
|  | Civil and Structure | B.04 | BA | 11.8F | Super Structure | Structural Column | Steel Tie Wire | Steel Tie Wire 1mm (Estimated 4% of Total Rebar Weight) | [5 empty] | kg | 268.4607 | 268.4607 |  | 0.05 | 0.2 | 0.06 | 1.2 | 0.12 | 1.344 | 376.9188
|  | Civil and Structure | B.04 | BA | 12.9F | Super Structure | Structural Beam | Concrete | Normal Concrete, 35Mpa (Cylinder), Slump 13+-2.5 | [5 empty] | m3 | 46.7411 | 46.7411 |  | 10 | 0.2 | 12 | 98 | 0.12 | 109.76 | 5691.2024
|  | Civil and Structure | B.04 | BA | 12.9F | Super Structure | Structural Beam | Formwork | Formwork | [5 empty] | m2 | 446.526 | 446.526 |  | 6 | 0.2 | 7.2 | 5 | 0.12 | 5.6 | 5715.5328
|  | Civil and Structure | B.04 | BA | 12.9F | Super Structure | Structural Beam | Rebar | Round Bar, RB8(fy=250 Mpa) | [5 empty] | kg | 624.1948 | 624.1948 |  | 0.12 | 0.2 | 0.144 | 0.77 | 0.12 | 0.8624 | 628.1896
|  | Civil and Structure | B.04 | BA | 12.9F | Super Structure | Structural Beam | Rebar | Deform Bar, DB10(fy=390 Mpa) | [5 empty] | kg | 2823.6114 | 2823.6114 |  | 0.12 | 0.2 | 0.144 | 0.78 | 0.12 | 0.8736 | 2873.307
|  | Civil and Structure | B.04 | BA | 12.9F | Super Structure | Structural Beam | Rebar | Deform Bar, DB12(fy=390 Mpa) | [5 empty] | kg | 295.331 | 295.331 |  | 0.11 | 0.2 | 0.132 | 0.76 | 0.12 | 0.8512 | 290.3695
|  | Civil and Structure | B.04 | BA | 12.9F | Super Structure | Structural Beam | Rebar | Deform Bar, DB16(fy=390 Mpa) | [5 empty] | kg | 2411.8152 | 2411.8152 |  | 0.1 | 0.2 | 0.12 | 0.74 | 0.12 | 0.8288 | 2288.3303
|  | Civil and Structure | B.04 | BA | 12.9F | Super Structure | Structural Beam | Rebar | Deform Bar, DB20(fy=390 Mpa) | [5 empty] | kg | 1819.6614 | 1819.6614 |  | 0.09 | 0.2 | 0.108 | 0.73 | 0.12 | 0.8176 | 1684.2786
|  | Civil and Structure | B.04 | BA | 12.9F | Super Structure | Structural Beam | Rebar | Deform Bar, DB25(fy=390 Mpa) | [5 empty] | kg | 7527.2208 | 7527.2208 |  | 0.08 | 0.2 | 0.096 | 0.72 | 0.12 | 0.8064 | 6792.564
|  | Civil and Structure | B.04 | BA | 12.9F | Super Structure | Structural Beam | Steel Tie Wire | Steel Tie Wire 1mm (Estimated 4% of Total Rebar Weight) | [5 empty] | kg | 620.0734 | 620.0734 |  | 0.05 | 0.2 | 0.06 | 1.2 | 0.12 | 1.344 | 870.583
|  | Civil and Structure | B.04 | BA | 12.9F | Super Structure | Structural Slab | Concrete | Normal Concrete, 35Mpa (Cylinder), Slump 13+-2.5 | [5 empty] | m3 | 87.15 | 87.15 |  | 10 | 0.2 | 12 | 98 | 0.12 | 109.76 | 10611.384
|  | Civil and Structure | B.04 | BA | 12.9F | Super Structure | Structural Slab | Formwork | Formwork | [5 empty] | m2 | 581 | 581 |  | 6 | 0.2 | 7.2 | 5 | 0.12 | 5.6 | 7436.8
|  | Civil and Structure | B.04 | BA | 12.9F | Super Structure | Structural Slab | Rebar | Deform Bar, DB10(fy=390 Mpa) | [5 empty] | kg | 11514.5 | 11514.5 |  | 0.12 | 0.2 | 0.144 | 0.78 | 0.12 | 0.8736 | 11717.1552
|  | Civil and Structure | B.04 | BA | 12.9F | Super Structure | Structural Slab | Rebar | Deform Bar, DB12(fy=390 Mpa) | [5 empty] | kg | 166.5 | 166.5 |  | 0.11 | 0.2 | 0.132 | 0.76 | 0.12 | 0.8512 | 163.7028
|  | Civil and Structure | B.04 | BA | 12.9F | Super Structure | Structural Slab | Steel Tie Wire | Steel Tie Wire 1mm (Estimated 4% of Total Rebar Weight) | [5 empty] | kg | 467.24 | 467.24 |  | 0.05 | 0.2 | 0.06 | 1.2 | 0.12 | 1.344 | 656.005
|  | Civil and Structure | B.04 | BA | 12.9F | Super Structure | Structural Wall | Concrete | Normal Concrete, 35Mpa (Cylinder), Slump 13+-2.5 | [5 empty] | m3 | 23.43 | 23.43 |  | 10 | 0.2 | 12 | 98 | 0.12 | 109.76 | 2852.8368
|  | Civil and Structure | B.04 | BA | 12.9F | Super Structure | Structural Wall | Formwork | Formwork | [5 empty] | m2 | 139.7 | 139.7 |  | 6 | 0.2 | 7.2 | 5 | 0.12 | 5.6 | 1788.16
|  | Civil and Structure | B.04 | BA | 12.9F | Super Structure | Structural Wall | Rebar | Deform Bar, DB10(fy=390 Mpa) | [5 empty] | kg | 241.864 | 241.864 |  | 0.12 | 0.2 | 0.144 | 0.78 | 0.12 | 0.8736 | 246.1208
|  | Civil and Structure | B.04 | BA | 12.9F | Super Structure | Structural Wall | Rebar | Deform Bar, DB12(fy=390 Mpa) | [5 empty] | kg | 1071.6384 | 1071.6384 |  | 0.11 | 0.2 | 0.132 | 0.76 | 0.12 | 0.8512 | 1053.6349
|  | Civil and Structure | B.04 | BA | 12.9F | Super Structure | Structural Wall | Rebar | Deform Bar, DB14(fy=390 Mpa) | [5 empty] | kg | 1122.4736 | 1122.4736 |  | 0.1 | 0.2 | 0.12 | 0.75 | 0.12 | 0.84 | 1077.5747
|  | Civil and Structure | B.04 | BA | 12.9F | Super Structure | Structural Wall | Rebar | Deform Bar, DB20(fy=390 Mpa) | [5 empty] | kg | 822.016 | 822.016 |  | 0.09 | 0.2 | 0.108 | 0.73 | 0.12 | 0.8176 | 760.858
|  | Civil and Structure | B.04 | BA | 12.9F | Super Structure | Structural Wall | Steel Tie Wire | Steel Tie Wire 1mm (Estimated 4% of Total Rebar Weight) | [5 empty] | kg | 130.3197 | 130.3197 |  | 0.05 | 0.2 | 0.06 | 1.2 | 0.12 | 1.344 | 182.9688
|  | Civil and Structure | B.04 | BA | 12.9F | Super Structure | Structural Staircase | Concrete | Normal Concrete, 35Mpa (Cylinder), Slump 13+-2.5 | [5 empty] | m3 | 5.016 | 5.016 |  | 10 | 0.2 | 12 | 98 | 0.12 | 109.76 | 610.7482
|  | Civil and Structure | B.04 | BA | 12.9F | Super Structure | Structural Staircase | Formwork | Formwork | [5 empty] | m2 | 75.24 | 75.24 |  | 6 | 0.2 | 7.2 | 5 | 0.12 | 5.6 | 963.072
|  | Civil and Structure | B.04 | BA | 12.9F | Super Structure | Structural Staircase | Rebar | Round Bar, RB8(fy=250 Mpa) | [5 empty] | kg | 50.16 | 50.16 |  | 0.12 | 0.2 | 0.144 | 0.77 | 0.12 | 0.8624 | 50.481
|  | Civil and Structure | B.04 | BA | 12.9F | Super Structure | Structural Staircase | Rebar | Deform Bar, DB12(fy=390 Mpa) | [5 empty] | kg | 601.92 | 601.92 |  | 0.11 | 0.2 | 0.132 | 0.76 | 0.12 | 0.8512 | 591.8077
|  | Civil and Structure | B.04 | BA | 12.9F | Super Structure | Structural Staircase | Rebar | Deform Bar, DB16(fy=390 Mpa) | [5 empty] | kg | 125.4 | 125.4 |  | 0.1 | 0.2 | 0.12 | 0.74 | 0.12 | 0.8288 | 118.9795
|  | Civil and Structure | B.04 | BA | 12.9F | Super Structure | Structural Staircase | Steel Tie Wire | Steel Tie Wire 1mm (Estimated 4% of Total Rebar Weight) | [5 empty] | kg | 31.0992 | 31.0992 |  | 0.05 | 0.2 | 0.06 | 1.2 | 0.12 | 1.344 | 43.6633
|  | Civil and Structure | B.04 | BA | 12.9F | Super Structure | Structural Column | Concrete | Normal Concrete, 35Mpa (Cylinder), Slump 13+-2.5 | [5 empty] | m3 | 38.304 | 38.304 |  | 10 | 0.2 | 12 | 98 | 0.12 | 109.76 | 4663.895
|  | Civil and Structure | B.04 | BA | 12.9F | Super Structure | Structural Column | Formwork | Formwork | [5 empty] | m2 | 203.28 | 203.28 |  | 6 | 0.2 | 7.2 | 5 | 0.12 | 5.6 | 2601.984
|  | Civil and Structure | B.04 | BA | 12.9F | Super Structure | Structural Column | Rebar | Deform Bar, DB10(fy=390 Mpa) | [5 empty] | kg | 1889.9944 | 1889.9944 |  | 0.12 | 0.2 | 0.144 | 0.78 | 0.12 | 0.8736 | 1923.2583
|  | Civil and Structure | B.04 | BA | 12.9F | Super Structure | Structural Column | Rebar | Deform Bar, DB20(fy=390 Mpa) | [5 empty] | kg | 4821.5232 | 4821.5232 |  | 0.09 | 0.2 | 0.108 | 0.73 | 0.12 | 0.8176 | 4462.8019
|  | Civil and Structure | B.04 | BA | 12.9F | Super Structure | Structural Column | Steel Tie Wire | Steel Tie Wire 1mm (Estimated 4% of Total Rebar Weight) | [5 empty] | kg | 268.4607 | 268.4607 |  | 0.05 | 0.2 | 0.06 | 1.2 | 0.12 | 1.344 | 376.9188
|  | Civil and Structure | B.04 | BA | 13.10F | Super Structure | Structural Beam | Concrete | Normal Concrete, 35Mpa (Cylinder), Slump 13+-2.5 | [5 empty] | m3 | 46.7411 | 46.7411 |  | 10 | 0.2 | 12 | 98 | 0.12 | 109.76 | 5691.2024
|  | Civil and Structure | B.04 | BA | 13.10F | Super Structure | Structural Beam | Formwork | Formwork | [5 empty] | m2 | 446.526 | 446.526 |  | 6 | 0.2 | 7.2 | 5 | 0.12 | 5.6 | 5715.5328
|  | Civil and Structure | B.04 | BA | 13.10F | Super Structure | Structural Beam | Rebar | Round Bar, RB8(fy=250 Mpa) | [5 empty] | kg | 624.1948 | 624.1948 |  | 0.12 | 0.2 | 0.144 | 0.77 | 0.12 | 0.8624 | 628.1896
|  | Civil and Structure | B.04 | BA | 13.10F | Super Structure | Structural Beam | Rebar | Deform Bar, DB10(fy=390 Mpa) | [5 empty] | kg | 2823.6114 | 2823.6114 |  | 0.12 | 0.2 | 0.144 | 0.78 | 0.12 | 0.8736 | 2873.307
|  | Civil and Structure | B.04 | BA | 13.10F | Super Structure | Structural Beam | Rebar | Deform Bar, DB12(fy=390 Mpa) | [5 empty] | kg | 295.331 | 295.331 |  | 0.11 | 0.2 | 0.132 | 0.76 | 0.12 | 0.8512 | 290.3695
|  | Civil and Structure | B.04 | BA | 13.10F | Super Structure | Structural Beam | Rebar | Deform Bar, DB16(fy=390 Mpa) | [5 empty] | kg | 2411.8152 | 2411.8152 |  | 0.1 | 0.2 | 0.12 | 0.74 | 0.12 | 0.8288 | 2288.3303
|  | Civil and Structure | B.04 | BA | 13.10F | Super Structure | Structural Beam | Rebar | Deform Bar, DB20(fy=390 Mpa) | [5 empty] | kg | 1819.6614 | 1819.6614 |  | 0.09 | 0.2 | 0.108 | 0.73 | 0.12 | 0.8176 | 1684.2786
|  | Civil and Structure | B.04 | BA | 13.10F | Super Structure | Structural Beam | Rebar | Deform Bar, DB25(fy=390 Mpa) | [5 empty] | kg | 7527.2208 | 7527.2208 |  | 0.08 | 0.2 | 0.096 | 0.72 | 0.12 | 0.8064 | 6792.564
|  | Civil and Structure | B.04 | BA | 13.10F | Super Structure | Structural Beam | Steel Tie Wire | Steel Tie Wire 1mm (Estimated 4% of Total Rebar Weight) | [5 empty] | kg | 620.0734 | 620.0734 |  | 0.05 | 0.2 | 0.06 | 1.2 | 0.12 | 1.344 | 870.583
|  | Civil and Structure | B.04 | BA | 13.10F | Super Structure | Structural Slab | Concrete | Normal Concrete, 35Mpa (Cylinder), Slump 13+-2.5 | [5 empty] | m3 | 87.15 | 87.15 |  | 10 | 0.2 | 12 | 98 | 0.12 | 109.76 | 10611.384
|  | Civil and Structure | B.04 | BA | 13.10F | Super Structure | Structural Slab | Formwork | Formwork | [5 empty] | m2 | 581 | 581 |  | 6 | 0.2 | 7.2 | 5 | 0.12 | 5.6 | 7436.8
|  | Civil and Structure | B.04 | BA | 13.10F | Super Structure | Structural Slab | Rebar | Deform Bar, DB10(fy=390 Mpa) | [5 empty] | kg | 11514.5 | 11514.5 |  | 0.12 | 0.2 | 0.144 | 0.78 | 0.12 | 0.8736 | 11717.1552
|  | Civil and Structure | B.04 | BA | 13.10F | Super Structure | Structural Slab | Rebar | Deform Bar, DB12(fy=390 Mpa) | [5 empty] | kg | 166.5 | 166.5 |  | 0.11 | 0.2 | 0.132 | 0.76 | 0.12 | 0.8512 | 163.7028
|  | Civil and Structure | B.04 | BA | 13.10F | Super Structure | Structural Wall | Concrete | Normal Concrete, 35Mpa (Cylinder), Slump 13+-2.5 | [5 empty] | m3 | 27.59 | 27.59 |  | 10 | 0.2 | 12 | 98 | 0.12 | 109.76 | 3359.3584
|  | Civil and Structure | B.04 | BA | 13.10F | Super Structure | Structural Wall | Formwork | Formwork | [5 empty] | m2 | 165.3 | 165.3 |  | 6 | 0.2 | 7.2 | 5 | 0.12 | 5.6 | 2115.84
|  | Civil and Structure | B.04 | BA | 13.10F | Super Structure | Structural Wall | Rebar | Deform Bar, DB10(fy=390 Mpa) | [5 empty] | kg | 293.692 | 293.692 |  | 0.12 | 0.2 | 0.144 | 0.78 | 0.12 | 0.8736 | 298.861
|  | Civil and Structure | B.04 | BA | 13.10F | Super Structure | Structural Wall | Rebar | Deform Bar, DB12(fy=390 Mpa) | [5 empty] | kg | 1301.2752 | 1301.2752 |  | 0.11 | 0.2 | 0.132 | 0.76 | 0.12 | 0.8512 | 1279.4138
|  | Civil and Structure | B.04 | BA | 13.10F | Super Structure | Structural Wall | Rebar | Deform Bar, DB14(fy=390 Mpa) | [5 empty] | kg | 1914.96 | 1914.96 |  | 0.1 | 0.2 | 0.12 | 0.75 | 0.12 | 0.84 | 1838.3616
|  | Civil and Structure | B.04 | BA | 13.10F | Super Structure | Structural Wall | Rebar | Deform Bar, DB20(fy=390 Mpa) | [5 empty] | kg | 948.48 | 948.48 |  | 0.09 | 0.2 | 0.108 | 0.73 | 0.12 | 0.8176 | 877.9131
|  | Civil and Structure | B.04 | BA | 13.10F | Super Structure | Structural Wall | Steel Tie Wire | Steel Tie Wire 1mm (Estimated 4% of Total Rebar Weight) | [5 empty] | kg | 178.3363 | 178.3363 |  | 0.05 | 0.2 | 0.06 | 1.2 | 0.12 | 1.344 | 250.3841
|  | Civil and Structure | B.04 | BA | 13.10F | Super Structure | Structural Staircase | Concrete | Normal Concrete, 35Mpa (Cylinder), Slump 13+-2.5 | [5 empty] | m3 | 6.0192 | 6.0192 |  | 10 | 0.2 | 12 | 98 | 0.12 | 109.76 | 732.8978
|  | Civil and Structure | B.04 | BA | 13.10F | Super Structure | Structural Staircase | Formwork | Formwork | [5 empty] | m2 | 90.288 | 90.288 |  | 6 | 0.2 | 7.2 | 5 | 0.12 | 5.6 | 1155.6864
|  | Civil and Structure | B.04 | BA | 13.10F | Super Structure | Structural Staircase | Rebar | Round Bar, RB8(fy=250 Mpa) | [5 empty] | kg | 60.192 | 60.192 |  | 0.12 | 0.2 | 0.144 | 0.77 | 0.12 | 0.8624 | 60.5772
|  | Civil and Structure | B.04 | BA | 13.10F | Super Structure | Structural Staircase | Rebar | Deform Bar, DB12(fy=390 Mpa) | [5 empty] | kg | 722.304 | 722.304 |  | 0.11 | 0.2 | 0.132 | 0.76 | 0.12 | 0.8512 | 710.1693
|  | Civil and Structure | B.04 | BA | 13.10F | Super Structure | Structural Staircase | Rebar | Deform Bar, DB16(fy=390 Mpa) | [5 empty] | kg | 150.48 | 150.48 |  | 0.1 | 0.2 | 0.12 | 0.74 | 0.12 | 0.8288 | 142.7754
|  | Civil and Structure | B.04 | BA | 13.10F | Super Structure | Structural Staircase | Steel Tie Wire | Steel Tie Wire 1mm (Estimated 4% of Total Rebar Weight) | [5 empty] | kg | 37.319 | 37.319 |  | 0.05 | 0.2 | 0.06 | 1.2 | 0.12 | 1.344 | 52.3959
|  | Civil and Structure | B.04 | BA | 13.10F | Super Structure | Structural Column | Concrete | Normal Concrete, 35Mpa (Cylinder), Slump 13+-2.5 | [5 empty] | m3 | 38.304 | 45.6 |  | 10 | 0.2 | 12 | 98 | 0.12 | 109.76 | 4663.895
|  | Civil and Structure | B.04 | BA | 13.10F | Super Structure | Structural Column | Formwork | Formwork | [5 empty] | m2 | 203.28 | 242 |  | 6 | 0.2 | 7.2 | 5 | 0.12 | 5.6 | 2601.984
|  | Civil and Structure | B.04 | BA | 13.10F | Super Structure | Structural Column | Rebar | Deform Bar, DB10(fy=390 Mpa) | [5 empty] | kg | 1889.9944 | 2294.9932 |  | 0.12 | 0.2 | 0.144 | 0.78 | 0.12 | 0.8736 | 1923.2583
|  | Civil and Structure | B.04 | BA | 13.10F | Super Structure | Structural Column | Rebar | Deform Bar, DB20(fy=390 Mpa) | [5 empty] | kg | 4821.5232 | 5563.296 |  | 0.09 | 0.2 | 0.108 | 0.73 | 0.12 | 0.8176 | 4462.8019
|  | Civil and Structure | B.04 | BA | 13.10F | Super Structure | Structural Column | Steel Tie Wire | Steel Tie Wire 1mm (Estimated 4% of Total Rebar Weight) | [5 empty] | kg | 314.3316 | 314.3316 |  | 0.05 | 0.2 | 0.06 | 1.2 | 0.12 | 1.344 | 441.3215
|  | Civil and Structure | B.04 | BA | 14.TR | Super Structure | Structural Beam | Concrete | Normal Concrete, 35Mpa (Cylinder), Slump 13+-2.5 | [5 empty] | m3 | 32.9038 | 32.9038 |  | 10 | 0.2 | 12 | 98 | 0.12 | 109.76 | 4006.3606
|  | Civil and Structure | B.04 | BA | 14.TR | Super Structure | Structural Beam | Formwork | Formwork | [5 empty] | m2 | 314.89 | 314.89 |  | 6 | 0.2 | 7.2 | 5 | 0.12 | 5.6 | 4030.592
|  | Civil and Structure | B.04 | BA | 14.TR | Super Structure | Structural Beam | Rebar | Round Bar, RB8(fy=250 Mpa) | [5 empty] | kg | 492.8652 | 492.8652 |  | 0.12 | 0.2 | 0.144 | 0.77 | 0.12 | 0.8624 | 496.0195
|  | Civil and Structure | B.04 | BA | 14.TR | Super Structure | Structural Beam | Rebar | Deform Bar, DB10(fy=390 Mpa) | [5 empty] | kg | 1927.4433 | 1927.4433 |  | 0.12 | 0.2 | 0.144 | 0.78 | 0.12 | 0.8736 | 1961.3663
|  | Civil and Structure | B.04 | BA | 14.TR | Super Structure | Structural Beam | Rebar | Deform Bar, DB12(fy=390 Mpa) | [5 empty] | kg | 288.8664 | 288.8664 |  | 0.11 | 0.2 | 0.132 | 0.76 | 0.12 | 0.8512 | 284.0134
|  | Civil and Structure | B.04 | BA | 14.TR | Super Structure | Structural Beam | Rebar | Deform Bar, DB16(fy=390 Mpa) | [5 empty] | kg | 1575.4752 | 1575.4752 |  | 0.1 | 0.2 | 0.12 | 0.74 | 0.12 | 0.8288 | 1494.8109
|  | Civil and Structure | B.04 | BA | 14.TR | Super Structure | Structural Beam | Rebar | Deform Bar, DB20(fy=390 Mpa) | [5 empty] | kg | 2060.343 | 2060.343 |  | 0.09 | 0.2 | 0.108 | 0.73 | 0.12 | 0.8176 | 1907.0535
|  | Civil and Structure | B.04 | BA | 14.TR | Super Structure | Structural Beam | Rebar | Deform Bar, DB25(fy=390 Mpa) | [5 empty] | kg | 4568.1168 | 4568.1168 |  | 0.08 | 0.2 | 0.096 | 0.72 | 0.12 | 0.8064 | 4122.2686
|  | Civil and Structure | B.04 | BA | 14.TR | Super Structure | Structural Beam | Steel Tie Wire | Steel Tie Wire 1mm (Estimated 4% of Total Rebar Weight) | [5 empty] | kg | 436.5244 | 436.5244 |  | 0.05 | 0.2 | 0.06 | 1.2 | 0.12 | 1.344 | 612.8803
|  | Civil and Structure | B.04 | BA | 14.TR | Super Structure | Structural Slab | Concrete | Normal Concrete, 35Mpa (Cylinder), Slump 13+-2.5 | [5 empty] | m3 | 39.9 | 39.9 |  | 10 | 0.2 | 12 | 98 | 0.12 | 109.76 | 4858.224
|  | Civil and Structure | B.04 | BA | 14.TR | Super Structure | Structural Slab | Formwork | Formwork | [5 empty] | m2 | 266 | 266 |  | 6 | 0.2 | 7.2 | 5 | 0.12 | 5.6 | 3404.8
|  | Civil and Structure | B.04 | BA | 14.TR | Super Structure | Structural Slab | Rebar | Deform Bar, DB10(fy=390 Mpa) | [5 empty] | kg | 5372 | 5372 |  | 0.12 | 0.2 | 0.144 | 0.78 | 0.12 | 0.8736 | 5466.5472
|  | Civil and Structure | B.04 | BA | 14.TR | Super Structure | Structural Slab | Rebar | Deform Bar, DB12(fy=390 Mpa) | [5 empty] | kg | 99.9 | 99.9 |  | 0.11 | 0.2 | 0.132 | 0.76 | 0.12 | 0.8512 | 98.2217
|  | Civil and Structure | B.04 | BA | 14.TR | Super Structure | Structural Slab | Steel Tie Wire | Steel Tie Wire 1mm (Estimated 4% of Total Rebar Weight) | [5 empty] | kg | 218.876 | 218.876 |  | 0.05 | 0.2 | 0.06 | 1.2 | 0.12 | 1.344 | 307.3019
|  | Civil and Structure | B.04 | BA | 14.TR | Super Structure | Structural Wall | Concrete | Normal Concrete, 35Mpa (Cylinder), Slump 13+-2.5 | [5 empty] | m3 | 20.05 | 20.05 |  | 10 | 0.2 | 12 | 98 | 0.12 | 109.76 | 2441.288
|  | Civil and Structure | B.04 | BA | 14.TR | Super Structure | Structural Wall | Formwork | Formwork | [5 empty] | m2 | 118.9 | 118.9 |  | 6 | 0.2 | 7.2 | 5 | 0.12 | 5.6 | 1521.92
|  | Civil and Structure | B.04 | BA | 14.TR | Super Structure | Structural Wall | Rebar | Deform Bar, DB10(fy=390 Mpa) | [5 empty] | kg | 207.312 | 207.312 |  | 0.12 | 0.2 | 0.144 | 0.78 | 0.12 | 0.8736 | 210.9607
|  | Civil and Structure | B.04 | BA | 14.TR | Super Structure | Structural Wall | Rebar | Deform Bar, DB12(fy=390 Mpa) | [5 empty] | kg | 918.5472 | 918.5472 |  | 0.11 | 0.2 | 0.132 | 0.76 | 0.12 | 0.8512 | 903.1156
|  | Civil and Structure | B.04 | BA | 14.TR | Super Structure | Structural Wall | Rebar | Deform Bar, DB14(fy=390 Mpa) | [5 empty] | kg | 1436.22 | 1436.22 |  | 0.1 | 0.2 | 0.12 | 0.75 | 0.12 | 0.84 | 1378.7712
|  | Civil and Structure | B.04 | BA | 14.TR | Super Structure | Structural Wall | Rebar | Deform Bar, DB20(fy=390 Mpa) | [5 empty] | kg | 711.36 | 711.36 |  | 0.09 | 0.2 | 0.108 | 0.73 | 0.12 | 0.8176 | 658.4348
|  | Civil and Structure | B.04 | BA | 14.TR | Super Structure | Structural Wall | Steel Tie Wire | Steel Tie Wire 1mm (Estimated 4% of Total Rebar Weight) | [5 empty] | kg | 130.9376 | 130.9376 |  | 0.05 | 0.2 | 0.06 | 1.2 | 0.12 | 1.344 | 183.8363
|  | Civil and Structure | B.04 | BA | 14.TR | Super Structure | Structural Column | Concrete | Normal Concrete, 35Mpa (Cylinder), Slump 13+-2.5 | [5 empty] | m3 | 38.304 | 31.92 |  | 10 | 0.2 | 12 | 98 | 0.12 | 109.76 | 4663.895
|  | Civil and Structure | B.04 | BA | 14.TR | Super Structure | Structural Column | Formwork | Formwork | [5 empty] | m2 | 203.28 | 169.4 |  | 6 | 0.2 | 7.2 | 5 | 0.12 | 5.6 | 2601.984
|  | Civil and Structure | B.04 | BA | 14.TR | Super Structure | Structural Column | Rebar | Deform Bar, DB10(fy=390 Mpa) | [5 empty] | kg | 1889.9944 | 1619.9952 |  | 0.12 | 0.2 | 0.144 | 0.78 | 0.12 | 0.8736 | 1923.2583
|  | Civil and Structure | B.04 | BA | 14.TR | Super Structure | Structural Column | Rebar | Deform Bar, DB20(fy=390 Mpa) | [5 empty] | kg | 4821.5232 | 4172.472 |  | 0.09 | 0.2 | 0.108 | 0.73 | 0.12 | 0.8176 | 4462.8019
|  | Civil and Structure | B.04 | BA | 14.TR | Super Structure | Structural Column | Steel Tie Wire | Steel Tie Wire 1mm (Estimated 4% of Total Rebar Weight) | [5 empty] | kg | 231.6987 | 231.6987 |  | 0.05 | 0.2 | 0.06 | 1.2 | 0.12 | 1.344 | 325.305
|  | Civil and Structure | B.04 | BA | 14.TR | Super Structure | Parapet wall & Stiffener Column | Concrete | Normal Concrete, 35Mpa (Cylinder), Slump 13+-2.5 | [5 empty] | m3 | 15.54 | 15.54 |  | 10 | 0.2 | 12 | 98 | 0.12 | 109.76 | 1892.1504
|  | Civil and Structure | B.04 | BA | 14.TR | Super Structure | Parapet wall & Stiffener Column | Formwork | Formwork | [5 empty] | m2 | 129.22 | 129.22 |  | 6 | 0.2 | 7.2 | 5 | 0.12 | 5.6 | 1654.016
|  | Civil and Structure | B.04 | BA | 14.TR | Super Structure | Parapet wall & Stiffener Column | Rebar | Deform Bar, DB10(fy=390 Mpa) | [5 empty] | kg | 426.1413 | 426.1413 |  | 0.12 | 0.2 | 0.144 | 0.78 | 0.12 | 0.8736 | 433.6414
|  | Civil and Structure | B.04 | BA | 14.TR | Super Structure | Parapet wall & Stiffener Column | Rebar | Deform Bar, DB12(fy=390 Mpa) | [5 empty] | kg | 3408.4576 | 3408.4576 |  | 0.11 | 0.2 | 0.132 | 0.76 | 0.12 | 0.8512 | 3351.1955
|  | Civil and Structure | B.04 | BA | 14.TR | Super Structure | Parapet wall & Stiffener Column | Rebar | Deform Bar, DB16(fy=390 Mpa) | [5 empty] | kg | 472.1376 | 472.1376 |  | 0.1 | 0.2 | 0.12 | 0.74 | 0.12 | 0.8288 | 447.9642
|  | Civil and Structure | B.04 | BA | 14.TR | Super Structure | Parapet wall & Stiffener Column | Steel Tie Wire | Steel Tie Wire 1mm (Estimated 4% of Total Rebar Weight) | [5 empty] | kg | 172.2695 | 172.2695 |  | 0.05 | 0.2 | 0.06 | 1.2 | 0.12 | 1.344 | 241.8663
|  | Civil and Structure | B.04 | BA | 15.RF | Super Structure | Structural Beam | Concrete | Normal Concrete, 35Mpa (Cylinder), Slump 13+-2.5 | [5 empty] | m3 | 13.342 | 13.342 |  | 10 | 0.2 | 12 | 98 | 0.12 | 109.76 | 1624.5219
|  | Civil and Structure | B.04 | BA | 15.RF | Super Structure | Structural Beam | Formwork | Formwork | [5 empty] | m2 | 113.57 | 113.57 |  | 6 | 0.2 | 7.2 | 5 | 0.12 | 5.6 | 1453.696
|  | Civil and Structure | B.04 | BA | 15.RF | Super Structure | Structural Beam | Rebar | Round Bar, RB8(fy=250 Mpa) | [5 empty] | kg | 107.44 | 107.44 |  | 0.12 | 0.2 | 0.144 | 0.77 | 0.12 | 0.8624 | 108.1276
|  | Civil and Structure | B.04 | BA | 15.RF | Super Structure | Structural Beam | Rebar | Deform Bar, DB10(fy=390 Mpa) | [5 empty] | kg | 828.1833 | 828.1833 |  | 0.12 | 0.2 | 0.144 | 0.78 | 0.12 | 0.8736 | 842.7594
|  | Civil and Structure | B.04 | BA | 15.RF | Super Structure | Structural Beam | Rebar | Deform Bar, DB12(fy=390 Mpa) | [5 empty] | kg | 227.8608 | 227.8608 |  | 0.11 | 0.2 | 0.132 | 0.76 | 0.12 | 0.8512 | 224.0327
|  | Civil and Structure | B.04 | BA | 15.RF | Super Structure | Structural Beam | Rebar | Deform Bar, DB16(fy=390 Mpa) | [5 empty] | kg | 313.0752 | 313.0752 |  | 0.1 | 0.2 | 0.12 | 0.74 | 0.12 | 0.8288 | 297.0457
|  | Civil and Structure | B.04 | BA | 15.RF | Super Structure | Structural Beam | Rebar | Deform Bar, DB20(fy=390 Mpa) | [5 empty] | kg | 601.704 | 601.704 |  | 0.09 | 0.2 | 0.108 | 0.73 | 0.12 | 0.8176 | 556.9372
|  | Civil and Structure | B.04 | BA | 15.RF | Super Structure | Structural Beam | Rebar | Deform Bar, DB25(fy=390 Mpa) | [5 empty] | kg | 2780.3248 | 2780.3248 |  | 0.08 | 0.2 | 0.096 | 0.72 | 0.12 | 0.8064 | 2508.9651
|  | Civil and Structure | B.04 | BA | 15.RF | Super Structure | Structural Beam | Steel Tie Wire | Steel Tie Wire 1mm (Estimated 4% of Total Rebar Weight) | [5 empty] | kg | 194.3435 | 194.3435 |  | 0.05 | 0.2 | 0.06 | 1.2 | 0.12 | 1.344 | 272.8583
|  | Civil and Structure | B.04 | BA | 15.RF | Super Structure | Structural Slab | Concrete | Normal Concrete, 35Mpa (Cylinder), Slump 13+-2.5 | [5 empty] | m3 | 22.575 | 22.575 |  | 10 | 0.2 | 12 | 98 | 0.12 | 109.76 | 2748.732
|  | Civil and Structure | B.04 | BA | 15.RF | Super Structure | Structural Slab | Formwork | Formwork | [5 empty] | m2 | 150.5 | 150.5 |  | 6 | 0.2 | 7.2 | 5 | 0.12 | 5.6 | 1926.4
|  | Civil and Structure | B.04 | BA | 15.RF | Super Structure | Structural Slab | Rebar | Deform Bar, DB10(fy=390 Mpa) | [5 empty] | kg | 2934.75 | 2934.75 |  | 0.12 | 0.2 | 0.144 | 0.78 | 0.12 | 0.8736 | 2986.4016